## Bill of Materials
Quantity | Article Number | Designator | Value | Manufacturer | Manufacturer Order Number | Combined Parameters | Fitted | Part Type | PackageReference | SheetNumber | Supplier 1 | Supplier 2 | Supplier 3 | Supplier Part Number 1 | Supplier Part Number 2 | Supplier Part Number 3
1 | 646789 | C210 | 1mF | Kemet | ESY108M035AL4AA | TC:Aluminiumelectrolytic;Tol.:-20%/+20%;Vdc:35V | Fitted | Capacitor | Radial |  | Farnell | DigiKey | Mouser | 2835188 | 399-6120-ND | 80-ESY108M035AL4AA
3 | 699376 | C212, C701, C715 | 220uF | Nippon Chemi-Con | EMZL500ARA221MJA0G | TC:Aluminiumelectrolytic;Tol.:-20%/+20%;Vdc:50V | Fitted | Capacitor | EMZL500ARA221MJA0G |  | Farnell | DigiKey | Mouser |  |  | 661-EMZL500ARA221MJA
8 | 648992 | C213, C321, C324, C404, C700, C710, C711, C712 | 10uF | Taiyo Yuden | UMK316BBJ106ML-T | TC:X5R (EIA);Tol.:-20%/+20%;Vdc:50V | Fitted | Capacitor | 1206 (3216) |  | Farnell | DigiKey | Mouser | 2779059 | 587-3248-1-ND | 963-UMK316BBJ106ML-T
19 | 282874 | C220, C300, C310, C320, C400, C401, C402, C500, C505, C520, C530, C533, C540, C560, C561, C630, C811, C813, C814 | 100nF | MuRata | GRM31MR71H104KA01 | TC:X7R (EIA);Tol.:-10%/+10%;Vdc:50V | Fitted | Capacitor | 1206 (3216) |  | Farnell | DigiKey | Mouser
3 | 280698 | C221, C521, C522 | 1nF | MuRata | GRM319R71H102KA01 | TC:X7R (EIA);Tol.:-10%/+10%;Vdc:50V | Fitted | Capacitor | 1206 (3216) |  | Farnell | DigiKey | Mouser
4 | 279853 | C301, C311, C312, C506 | 2.2uF | MuRata | GRM316R61E225KA12 | TC:X5R (EIA);Tol.:-10%/+10%;Vdc:25V | Fitted | Capacitor | 1206 (3216) |  | Farnell | DigiKey | Mouser
1 | 687895 | Current Sense Amp. | TSC2010HYDT | STMicroelectronics | TSC2010HYDT | Res.:-;Fmax:- | Fitted | Analog Parts | SOIC-8 |  | Farnell | DigiKey | Mouser | 3864633RL | 497-TSC2010HYDTCT-ND | 511-TSC2010HYDT
8 | 430837 | D100, D510, D520, D530, D590, D800, D802, D803 | BAT54-05 | Infineon Technologies | BAT54-05 | Vf:800mV;If:200mA;Ur:30V;Ir:2uA;Pmax:230mW | Fitted | Diode | PG-SOT23-3-11 |  | Farnell | DigiKey | Mouser | 2725759 | BAT5405E6327HTSA1TR-ND | 726-BAT5405E6327HTSA
3 | 420617 | D112, D113, D320 | BAS3010A-03W | Infineon Technologies | BAS3010A-03W | Vf:410mV;If:1A;Ur:30V;Ir:200uA;Pmax:- | Fitted | Diode | SOD323 |  | Farnell | DigiKey | Mouser |  | BAS3010A03WE6327HTSA1TR-ND | 726-BAS3010A-03WE6
3 | 659605 | D200, D201, D202 | 12V | Nexperia | BZX84-C12,215 | Vf:900mV;If:10mA;Ur:8V;Ir:100nA;Pmax:250mW | Fitted | Diode | SOT-23 |  | Farnell | DigiKey | Mouser | 1081407 | 1727-2936-1-ND | 771-BZX84-C12-T/R
1 | 644060 | D203 | ATL431AQDBZR | Texas Instruments | ATL431AQDBZR | - -;Vdc min/max:-;Iout:-;Fmax:- | Fitted | Integrated Circuit | SOT23-3 (DBZ) |  | Farnell | DigiKey | Mouser |  | 296-47201-1-ND | 595-ATL431AQDBZR
12 | 625459 | D210, D502, D503, D504, D550, D741, D801, D804, D805, D806, D807, D808 | Red | Wurth Elektronik | 150060RS75000 | Vf:2.4V;If:30mA;Ur:5V;Ir:10uA;Pmax:72mW | Fitted | Diode | 1608 (0603) |  | Farnell | DigiKey | Mouser | 2322071 | 732-4978-1-ND | 710-150060RS75000
1 | 646382 | D211 | SMDJ20A | Littelfuse | SMDJ20A | Vf:5V;If:-;Ur:20V;Ir:2uA;Pmax:6.5W | Fitted | Diode | DO-214AB |  | Farnell | DigiKey | Mouser | 2777300 | SMDJ20ACT-ND | 576-SMDJ20A
1 | 646377 | D730 | SMC5K40A-M3/I | Vishay | SMC5K40A-M3/I | Vf:-;If:-;Ur:40V;Ir:-;Pmax:5kW | Fitted | Diode | SMC (DO-214AB) |  | Farnell | DigiKey | Mouser |  | SMC5K40A-M3/IGICT-ND | 78-SMC5K40A-M3/I
1 | 646087 | D731 | PMEG6030ETPX | Nexperia | PMEG6030ETPX | Vf:530mV;If:4.2A;Ur:60V;Ir:200uA;Pmax:750mW | Fitted | Diode | SOD128 |  | Farnell | DigiKey | Mouser | 2311228 | 1727-1348-1-ND | 771-PMEG6030ETPX
1 | 431580 | G300 | TLT807B0EPV | Infineon Technologies | TLT807B0EPV | Linear Not applicable -;Vo:1.2V to 20V | Fitted | Power Supply | PG-TSDSO-14 |  | Farnell | DigiKey | Mouser |  | TLT807B0EPVXUMA1TR-ND | 726-TLT807B0EPVXUMA1
1 | 617559 | G310 | TLE4295G V33 | Infineon Technologies | TLE4295G V33 | - - -;Vo:3.17V to 3.43V | Fitted | Power Supply | PG-SCT595-5-2 |  | Farnell | DigiKey | Mouser | 2762385 | 448-TLE4295GV33HTSA1CT-ND | 726-TLE4295GV33HTSA1
1 | 508204 | G320 | TLF50211EL | Infineon Technologies | TLF50211EL | - - -;Vo:- to - | Fitted | Power Supply | PG-SSOP-14-3 |  | Farnell | DigiKey | Mouser |  | TLF50211ELXUMA2-ND | 726-TLF50211ELXUMA2
1 | 583359 | GATE DRIVER | 2ED2184S06F | Infineon Technologies | 2ED2184S06F |  | Fitted | Motors and Drives | PG-DSO-8-53 |  | Farnell | DigiKey | Mouser |  | 448-2ED2184S06FXUMA1TR-ND | 726-2ED2184S06FXUMA1
6 | 386760 | J211, J219, J421, J710, J715, X720 | 61300211121 | Wurth Elektronik | 61300211121 | Board-to-Board Header (male);2x1;Mounting:THT;Orient:0° (vertical);Shielded:No | Fitted | Connector |  |  | Farnell | DigiKey | Mouser | 2356153 | 732-5315-ND | 710-61300211121
1 | 638654 | L320 | 22uH | Wurth Elektronik | 74404064220 | Tol.:-20%/+20%;Rdc:89mR;Idc:2.1A;Fres:15MHz | Fitted | Inductor | SMD |  | Farnell | DigiKey | Mouser | 2431542 | 732-5554-1-ND | 710-74404064220
1 | 657324 | L420 | 27uH | Wurth Elektronik | 7447709270 | Tol.:-20%/+20%;Rdc:40mR;Idc:4.6A;Fres:8MHz | Fitted | Inductor | 1210 |  | Farnell | DigiKey | Mouser | 2211547 | 732-4121-1-ND | 710-7447709270
1 | 657326 | L421 | 15uH | Bourns | SRP6060FA-150M | Tol.:-20%/+20%;Rdc:43mR;Idc:5.8A;Fres:11MHz | Fitted | Inductor | 6.6 x 6.4 mm |  | Farnell | DigiKey | Mouser | 2901829 | SRP6060FA-150MCT-ND | 652-SRP6060FA-150M
4 | 455343 | MP100, MP101, MP102, MP103 | 0082 3 16 | Wurth Elektronik | 0082 3 16 | Steel Hexagonal 19x5.68 Screw | Fitted | Mechanical | THT |  | Farnell | DigiKey | Mouser
1 | 466242 | NTC | 10k | MuRata | NCP18XH103F03RB | TCR:-;Tol.:-1%/+1%;Vdc:-;Idc:-;P:100mW | Fitted | Resistor | 0603 |  | Farnell | DigiKey | Mouser | 2456122RL | 490-4800-2-ND | 81-NCP18XH103F03RB
2 | 584303 | PULL DOWN, PULL UP | IRFH5406TRPbF | Infineon Technologies | IRFH5406TRPbF | N-Channel Enhancement;Uds:60V;Id:40A;Rds:14.4R;P:46W | Fitted | Transistor FET | PQFN-5X6 |  | Farnell | DigiKey | Mouser | 2580010 | IRFH5406TRPBFCT-ND | 942-IRFH5406TRPBF
2 | 644075 | Q200, Q201 | IPD650P06NM | Infineon Technologies | IPD650P06NM | P-Channel Enhancement;Uds:-60V;Id:-22A;Rds:65R;P:83W | Fitted | Transistor FET | PG-TO252-3-313 |  | Farnell | DigiKey | Mouser | 3267848 | 448-IPD650P06NMATMA1CT-ND | 726-IPD650P06NMATMA1
5 | 615536 | Q202, Q500, Q501, Q502, Q503 | ISS17EP06LM | Infineon Technologies | ISS17EP06LM | P-Channel Enhancement;Uds:-60V;Id:-300mA;Rds:1.7R;P:360mW | Fitted | Transistor FET | PG-SOT23-3-5 |  | Farnell | DigiKey | Mouser | 3267800 | 448-ISS17EP06LMXTSA1CT-ND | 726-ISS17EP06LMXTSA1
3 | 691273 | Q741, Q800, Q801 | BSC0906NS | Infineon Technologies | BSC0906NS | N-Channel Enhancement;Uds:30V;Id:63A;Rds:4.5R;P:30W | Fitted | Transistor FET | TDSON-8 |  | Farnell | DigiKey | Mouser | 2480745 | BSC0906NSATMA1CT-ND | 726-BSC0906NS
8 | 354752 | R100, R101, R102, R122, R204, R506, R507, R528 | 100k | Vishay | CRCW1206100KFK | TCR:100ppm/K;Tol.:-1%/+1%;Vdc:200V;Idc:-;P:250mW | Fitted | Resistor | 1206 (3216) |  | Farnell | DigiKey | Mouser
10 | 354562 | R110, R111, R112, R200, R202, R203, R205, R209, R320, R564 | 47k | Vishay | CRCW120647K0FK | TCR:100ppm/K;Tol.:-1%/+1%;Vdc:200V;Idc:-;P:250mW | Fitted | Resistor | 1206 (3216) |  | Farnell | DigiKey | Mouser
2 | 647233 | R160, R161 | 10k | Bourns | 3362P-1-103T_LF | TCR:100ppm/K;Tol.:-10%/+10%;Vdc:300V;Idc:-;P:500mW | Fitted | Resistor | THT |  | Farnell | DigiKey | Mouser | 1739325 | 3362P-103TLF-ND | 652-3362P-1-103TLF
4 | 352637 | R170, R400, R401, R720 | 20.5R | Vishay | CRCW120620R5FK | TCR:100ppm/K;Tol.:-1%/+1%;Vdc:200V;Idc:-;P:250mW | Fitted | Resistor | 1206 (3216) |  | Farnell | DigiKey | Mouser
14 | 354312 | R210, R212, R220, R301, R504, R510, R511, R551, R552, R553, R554, R560, R721, R814 | 17.8k | Vishay | CRCW120617K8FK | TCR:100ppm/K;Tol.:-1%/+1%;Vdc:200V;Idc:-;P:250mW | Fitted | Resistor | 1206 (3216) |  | Farnell | DigiKey | Mouser
2 | 644055 | R211, SHUNT | 15mR | Ohmite | L4T12FR015FER | TCR:75ppm/K;Tol.:-1%/+1%;Vdc:-;Idc:-;P:500mW | Fitted | Resistor | 1206 (3216) |  | Farnell | DigiKey | Mouser | 3274221 | 273-L4T12FR015FERCT-ND | 284-L4T12FR015FER
1 | 355322 | R214 | 1MEG | Vishay | CRCW12061M00FK | TCR:100ppm/K;Tol.:-1%/+1%;Vdc:200V;Idc:-;P:250mW | Fitted | Resistor | 1206 (3216) |  | Farnell | DigiKey | Mouser
1 |  | R219 |  |  |  |  | Fitted
12 | 353792 | R221, R302, R303, R508, R722, R800, R801, R802, R803, R804, R805, R806 | 2.2k | Vishay | CRCW12062K20FK | TCR:100ppm/K;Tol.:-1%/+1%;Vdc:200V;Idc:-;P:250mW | Fitted | Resistor | 1206 (3216) |  | Farnell | DigiKey | Mouser
12 | 353992 | R500, R501, R502, R503, R509, R527, R532, R561, R562, R565, R810, R812 | 4.7k | Vishay | CRCW12064K70FK | TCR:100ppm/K;Tol.:-1%/+1%;Vdc:200V;Idc:-;P:250mW | Fitted | Resistor | 1206 (3216) |  | Farnell | DigiKey | Mouser
5 | 354647 | R505, R632, R634, R811, R813 | 64.9k | Vishay | CRCW120664K9FK | TCR:100ppm/K;Tol.:-1%/+1%;Vdc:200V;Idc:-;P:250mW | Fitted | Resistor | 1206 (3216) |  | Farnell | DigiKey | Mouser
1 | 630020 | R569 | 10k | Bourns | 3361P-1-103GLF | TCR:100ppm/K;Tol.:-10%/+10%;Vdc:-;Idc:-;P:500mW | Fitted | Resistor | SMD |  | Farnell | DigiKey | Mouser | 1696060 | 3361P-103GLFCT-ND | 652-3361P-1-103GLF
2 | 353672 | R631, R633 | 1.3k | Vishay | CRCW12061K30FK | TCR:100ppm/K;Tol.:-1%/+1%;Vdc:200V;Idc:-;P:250mW | Fitted | Resistor | 1206 (3216) |  | Farnell | DigiKey | Mouser
4 | 380147 | S110, S560, S810, S812 | 1301.9314 | Schurter | 1301.9314 |  | Fitted | Electro Mechanic |  |  | Farnell | DigiKey | Mouser | 1217763 | 1301.9314-ND | 693-1301.9314
6 | 650099 | S122, S200, S800, S801, S802, S814 | CL-SB-12A-01T | NIDEC COPAL ELECTRONICS, Inc. | CL-SB-12A-01T |  | Fitted | Electro Mechanic |  |  | Farnell | DigiKey | Mouser | 2854744 | 563-1314-1-ND | 229-CL-SB-12A-01T
6 | 382410 | TP100, TP101, TP102, TP103, TP104, TP105 | 5011 | Keystone Electronics Corp. | 5011 | Board-to-Cable None (onboard);1x1;Mounting:THT;Orient:0° (vertical);Shielded:No | Fitted | Connector |  |  | Farnell | DigiKey | Mouser | 2431148 | 36-5011-ND | 534-5011
16 | 382400 | TP211, TP300, TP310, TP320, TP400, TP532, TP600, TP630, UserPot1, UserPot2, VOUT, VS BUCK, X801, X805, X806, X808 | 5010 | Keystone Electronics Corp. | 5010 | Board-to-Cable None (onboard);1x1;Mounting:THT;Orient:0° (vertical);Shielded:No | Fitted | Connector |  |  | Farnell | DigiKey | Mouser | 2301288 | 36-5010-ND | 534-5010
1 | 409035 | U520 | LM339PWR | Texas Instruments | LM339PWR | Res.:-;Fmax:- | Fitted | Analog Parts | TSSOP-14 (PW) |  | Farnell | DigiKey | Mouser | 2436009 | 296-6607-2-ND | 595-LM339PWR
1 | 648079 | U540 | HEF4043BT,653 | Nexperia | HEF4043BT,653 | - Digital;Vdc min/max:3V/15V;Iout:2.4mA;Fmax:- | Fitted | Integrated Circuit | SO-16 |  | Farnell | DigiKey | Mouser |  | 1727-1799-1-ND | 771-HEF4043BT653
1 | 699374 | U630 | OPA197IDR | Texas Instruments | OPA197IDR | Res.:-;Fmax:10MHz | Fitted | Analog Parts | SOIC |  | Farnell | DigiKey | Mouser | 3117357 | 296-43866-1-ND | 595-OPA197IDR
1 | 377341 | X100 | 973 582-101 | Hirschmann Test & Measurement | 973 582-101 | Board-to-Cable Socket (female);2x1;Mounting:THT;Orient:90° (right angle);Shielded:No | Fitted | Connector |  |  | Farnell | DigiKey | Mouser | 497332 |  | 845-973582101
1 | 377401 | X101 | 973 582-100 | Hirschmann Test & Measurement | 973 582-100 | Board-to-Cable Socket (female);-x-;Mounting:THT;Orient:90° (right angle);Shielded:No | Fitted | Connector |  |  | Farnell | DigiKey | Mouser | 497344 |  | 845-973582100
1 | 433601 | X105 | Solder Jumper 2 Pins | Infineon Technologies | Solder Jumper 2 Pins | - None (onboard);2x1;Mounting:SMT;Orient:None (onboard);Shielded:No | Fitted | Connector |  |  | Farnell | DigiKey | Mouser
1 | 644888 | X110 | Arduino-Uno | Infineon Technologies | Arduino-Uno | Board-to-Board Socket (female);-x-;Mounting:THT;Orient:0° (vertical);Shielded:- | Fitted | Connector | THT |  | Farnell | DigiKey | Mouser
1 | 382944 | X140 | TSW-110-07-L-S | Samtec | TSW-110-07-L-S | Board-to-Board Header (male);10x1;Mounting:THT;Orient:0° (vertical);Shielded:No | Fitted | Connector |  |  | Farnell | DigiKey | Mouser | 2035612 | SAM1031-10-ND
1 | 382934 | X150 | TSW-108-07-L-S | Samtec | TSW-108-07-L-S | Board-to-Board Header (male);8x1;Mounting:THT;Orient:0° (vertical);Shielded:No | Fitted | Connector |  |  | Farnell | DigiKey | Mouser | 2035610 | SAM1031-08-ND
1 | 638630 | X150 | 61201021621 | Wurth Elektronik | 61201021621 | Board-to-Board/Cable Header (male);5x2;Mounting:THT;Orient:0° (vertical);Shielded:No | Fitted | Connector | THT |  | Farnell | DigiKey | Mouser | 1642019 | 732-2094-ND | 710-61201021621
1 | 614137 | X400 | SSW-102-01-G-S | Samtec | SSW-102-01-G-S | Board-to-Board/Cable Socket (female);2x1;Mounting:THT;Orient:0° (vertical);Shielded:Yes | Fitted | Connector | THT |  | Farnell | DigiKey | Mouser | 200-SSW10201GS | SAM1209-02-ND | 1668331
1 | 614377 | XMC2GO | IFX_KIT_XMC_2GO_XMC1100_V1 | Infineon Technologies | KIT_XMC_2GO_XMC1100_V1 | App.:Industrial;-;Vdc min/max:-/3.3V;Fmax:32MHz;RAM:16KB;ROM:-;Flash:64KB | Fitted | Microcontroller | THT |  | Farnell | DigiKey | Mouser | 2422880 | KITXMC2GOXMC1100V1TOBO1-ND | 726-XMC2GOKIT