## Bill of Materials
Quantity | Article Number | Designator | Value | Manufacturer | Manufacturer Order Number | Combined Parameters | Fitted | Part Type | PackageReference | SheetNumber | Supplier 1 | Supplier 2 | Supplier 3 | Supplier Part Number 1 | Supplier Part Number 2 | Supplier Part Number 3
1 | 644060 | ATL | ATL431AQDBZR | Texas Instruments | ATL431AQDBZR | - -;Vdc min/max:-;Iout:-;Fmax:- | Fitted | Integrated Circuit | SOT23-3 (DBZ) |  | Farnell | DigiKey | Mouser |  | 296-47201-1-ND | 595-ATL431AQDBZR
1 | 646789 | C210 | 1mF | Kemet | ESY108M035AL4AA | TC:Aluminiumelectrolytic;Tol.:-20%/+20%;Vdc:35V | Fitted | Capacitor | Radial |  | Farnell | DigiKey | Mouser | 2835188 | 399-6120-ND | 80-ESY108M035AL4AA
1 | 699376 | C212 | 220uF | Nippon Chemi-Con | EMZL500ARA221MJA0G | TC:Aluminiumelectrolytic;Tol.:-20%/+20%;Vdc:50V | Fitted | Capacitor | EMZL500ARA221MJA0G |  | Farnell | DigiKey | Mouser |  |  | 661-EMZL500ARA221MJA
1 | 648992 | C213 | 10uF | Taiyo Yuden | UMK316BBJ106ML-T | TC:X5R (EIA);Tol.:-20%/+20%;Vdc:50V | Fitted | Capacitor | 1206 (3216) |  | Farnell | DigiKey | Mouser | 2779059 | 587-3248-1-ND | 963-UMK316BBJ106ML-T
2 | 282874 | C220, C630 | 100nF | MuRata | GRM31MR71H104KA01 | TC:X7R (EIA);Tol.:-10%/+10%;Vdc:50V | Fitted | Capacitor | 1206 (3216) |  | Farnell | DigiKey | Mouser
1 | 699374 | Currentsense Amp | OPA197IDR | Texas Instruments | OPA197IDR | Res.:-;Fmax:10MHz | Fitted | Analog Parts | SOIC |  | Farnell | DigiKey | Mouser | 3117357 | 296-43866-1-ND | 595-OPA197IDR
3 | 659605 | D200, D201, D202 | 12V | Nexperia | BZX84-C12,215 | Vf:900mV;If:10mA;Ur:8V;Ir:100nA;Pmax:250mW | Fitted | Diode | SOT-23 |  | Farnell | DigiKey | Mouser | 1081407 | 1727-2936-1-ND | 771-BZX84-C12-T/R
1 | 625459 | D210 | Red | Wurth Elektronik | 150060RS75000 | Vf:2.4V;If:30mA;Ur:5V;Ir:10uA;Pmax:72mW | Fitted | Diode | 1608 (0603) |  | Farnell | DigiKey | Mouser | 2322071 | 732-4978-1-ND | 710-150060RS75000
1 | 646382 | D211 | SMDJ20A | Littelfuse | SMDJ20A | Vf:5V;If:-;Ur:20V;Ir:2uA;Pmax:6.5W | Fitted | Diode | DO-214AB |  | Farnell | DigiKey | Mouser | 2777300 | SMDJ20ACT-ND | 576-SMDJ20A
1 | 377401 | GND | 973 582-100 | Hirschmann Test & Measurement | 973 582-100 | Board-to-Cable Socket (female);-x-;Mounting:THT;Orient:90° (right angle);Shielded:No | Fitted | Connector |  |  | Farnell | DigiKey | Mouser | 497344 |  | 845-973582100
1 | 386760 | Input Current Measurement | 61300211121 | Wurth Elektronik | 61300211121 | Board-to-Board Header (male);2x1;Mounting:THT;Orient:0° (vertical);Shielded:No | Fitted | Connector |  |  | Farnell | DigiKey | Mouser | 2356153 | 732-5315-ND | 710-61300211121
1 | 377341 | INPUT_V | 973 582-101 | Hirschmann Test & Measurement | 973 582-101 | Board-to-Cable Socket (female);2x1;Mounting:THT;Orient:90° (right angle);Shielded:No | Fitted | Connector |  |  | Farnell | DigiKey | Mouser | 497332 |  | 845-973582101
4 | 455343 | MP100, MP101, MP102, MP103 | 0082 3 16 | Wurth Elektronik | 0082 3 16 | Steel Hexagonal 19x5.68 Screw | Fitted | Mechanical | THT |  | Farnell | DigiKey | Mouser
2 | 354312 | PWR, R212 | 17.8k | Vishay | CRCW120617K8FK | TCR:100ppm/K;Tol.:-1%/+1%;Vdc:200V;Idc:-;P:250mW | Fitted | Resistor | 1206 (3216) |  | Farnell | DigiKey | Mouser
2 | 644075 | Q200, Q201 | IPD650P06NM | Infineon Technologies | IPD650P06NM | P-Channel Enhancement;Uds:-60V;Id:-22A;Rds:65R;P:83W | Fitted | Transistor FET | PG-TO252-3-313 |  | Farnell | DigiKey | Mouser | 3267848 | 448-IPD650P06NMATMA1CT-ND | 726-IPD650P06NMATMA1
1 | 615536 | Q202 | ISS17EP06LM | Infineon Technologies | ISS17EP06LM | P-Channel Enhancement;Uds:-60V;Id:-300mA;Rds:1.7R;P:360mW | Fitted | Transistor FET | PG-SOT23-3-5 |  | Farnell | DigiKey | Mouser | 3267800 | 448-ISS17EP06LMXTSA1CT-ND | 726-ISS17EP06LMXTSA1
5 | 354562 | R200, R202, R203, R205, R209 | 47k | Vishay | CRCW120647K0FK | TCR:100ppm/K;Tol.:-1%/+1%;Vdc:200V;Idc:-;P:250mW | Fitted | Resistor | 1206 (3216) |  | Farnell | DigiKey | Mouser
1 | 354752 | R204 | 100k | Vishay | CRCW1206100KFK | TCR:100ppm/K;Tol.:-1%/+1%;Vdc:200V;Idc:-;P:250mW | Fitted | Resistor | 1206 (3216) |  | Farnell | DigiKey | Mouser
1 | 355322 | R214 | 1MEG | Vishay | CRCW12061M00FK | TCR:100ppm/K;Tol.:-1%/+1%;Vdc:200V;Idc:-;P:250mW | Fitted | Resistor | 1206 (3216) |  | Farnell | DigiKey | Mouser
2 | 353672 | R631, R633 | 1.3k | Vishay | CRCW12061K30FK | TCR:100ppm/K;Tol.:-1%/+1%;Vdc:200V;Idc:-;P:250mW | Fitted | Resistor | 1206 (3216) |  | Farnell | DigiKey | Mouser
2 | 354647 | R632, R634 | 64.9k | Vishay | CRCW120664K9FK | TCR:100ppm/K;Tol.:-1%/+1%;Vdc:200V;Idc:-;P:250mW | Fitted | Resistor | 1206 (3216) |  | Farnell | DigiKey | Mouser
1 | 650099 | S200 | CL-SB-12A-01T | NIDEC COPAL ELECTRONICS, Inc. | CL-SB-12A-01T |  | Fitted | Electro Mechanic |  |  | Farnell | DigiKey | Mouser | 2854744 | 563-1314-1-ND | 229-CL-SB-12A-01T
1 | 644055 | Shunt | 15mR | Ohmite | L4T12FR015FER | TCR:75ppm/K;Tol.:-1%/+1%;Vdc:-;Idc:-;P:500mW | Fitted | Resistor | 1206 (3216) |  | Farnell | DigiKey | Mouser | 3274221 | 273-L4T12FR015FERCT-ND | 284-L4T12FR015FER
1 | 382410 | TP100 | 5011 | Keystone Electronics Corp. | 5011 | Board-to-Cable None (onboard);1x1;Mounting:THT;Orient:0° (vertical);Shielded:No | Fitted | Connector |  |  | Farnell | DigiKey | Mouser | 2431148 | 36-5011-ND | 534-5011
2 | 382400 | TP211, TP630 | 5010 | Keystone Electronics Corp. | 5010 | Board-to-Cable None (onboard);1x1;Mounting:THT;Orient:0° (vertical);Shielded:No | Fitted | Connector |  |  | Farnell | DigiKey | Mouser | 2301288 | 36-5010-ND | 534-5010
1 | 378073 | X_Board_Output | TSW-104-07-L-S | Samtec | TSW-104-07-L-S | Board-to-Board Header (male);4x1;Mounting:THT;Orient:0° (vertical);Shielded:No | Fitted | Connector |  |  | Farnell | DigiKey | Mouser | 2035607 | SAM1031-04-ND