## Bill of Materials
Quantity | Designator | Value | Manufacturer | Manufacturer Order Number | Part Type | SheetNumber
2 | U500, U520 | LM339PWR | Texas Instruments | LM339PWR | Analog Parts | 6
1 | U501 | MCP6567-E/MS | Microchip Technology | MCP6567-E/MS | Analog Parts | 6
1 | U600 | MAX4073FAUT+T | Maxim Integrated Products | MAX4073FAUT+T | Analog Parts | 7
1 | U610 | MAX40056TAUA+ | Maxim Integrated Products | MAX40056TAUA+ | Analog Parts | 7
1 | U620 | INA180A1IDBVR | Texas Instruments | INA180A1IDBVR | Analog Parts | 7
1 | U630 | TLV197QDGKRQ1 | Texas Instruments | TLV197QDGKRQ1 | Analog Parts | 7
3 | C204, C411, C441 | 10nF | TDK Corporation | C1608X8R1H103K080AA | Capacitor | 3, 5
Don't place | C210 | 1mF | Kemet | ESY108M035AL4AA | Capacitor | 3
3 | C211, C702, C710 | 220uF | Wurth Elektronik | 865080657018 | Capacitor | 3, 8
8 | C212, C300, C313, C404, C434, C701, C712, C713 | 10uF | Taiyo Yuden | UMK316BBJ106ML-T | Capacitor | 3, 4, 5, 8
40 | C213, C214, C215, C301, C302, C311, C312, C400, C402, C403, C410, C430, C432, C433, C440, C500, C501, C503, C505, C510, C514, C520, C523, C526, C530, C533, C540, C562, C570, C600, C610, C620, C630, C700, C750, C751, C752, C811, C813, C814 | 100nF | AVX | 06035C104KAT2A | Capacitor | 3, 4, 5, 6, 7, 8, 9
5 | C221, C412, C442, C722, C723 | 1nF | Wurth Elektronik | 885012206083 | Capacitor | 3, 5, 8
1 | C303 | 22uF | Taiyo Yuden | TMK325BJ226KM-P | Capacitor | 4
5 | C310, C405, C435, C506, C507 | 2.2uF | MuRata | GRM188R61E225KA12D | Capacitor | 4, 5, 6
Don't place | C511, C515 | 22pF | AVX | 06035A220K4T2A | Capacitor | 6
1 | C711 | 47uF | Wurth Elektronik | 865080645012 | Capacitor | 8
7 | TP103, TP202, TP300, TP421, TP503, TP710, TP802 | 5011 | Keystone Electronics Corp. | 5011 | Connector | 2, 3, 4, 5, 6, 8, 9
44 | TP200, TP201, TP203, TP205, TP210, TP220, TP400, TP401, TP411, TP412, TP430, TP431, TP441, TP442, TP500, TP501, TP502, TP504, TP506, TP507, TP508, TP511, TP520, TP522, TP525, TP526, TP528, TP532, TP540, TP541, TP542, TP543, TP570, TP600, TP601, TP602, TP610, TP611, TP612, TP620, TP621, TP622, TP630, TP721 | S1751-46R | Harwin | S1751-46R | Connector | 3, 5, 6, 7, 8
4 | X100, X101, X102, X103 | 575-8 | Keystone Electronics Corp. | 575-8 | Connector | 2
1 | X140 | 61301211121 | Wurth Elektronik | 61301211121 | Connector | 2
1 | X150 | 61201021621 | Wurth Elektronik | 61201021621 | Connector | 2
3 | D110, D111, D112 | BAT54-05W | Infineon | BAT54-05W | Diode | 2
3 | D200, D201, D202 | 12V | Nexperia | BZX84-C12,215 | Diode | 3
1 | D203 | 20V | Nexperia | BZX84-C20,215 | Diode | 3
1 | D211 | SMDJ20A | Littelfuse | SMDJ20A | Diode | 3
14 | D320, D330, D340, D550, D551, D552, D553, D741, D743, D745, D801, D803, D805, D807 | Red | Wurth Elektronik | 150060RS75000 | Diode | 4, 6, 8, 9
12 | D402, D404, D405, D411, D432, D434, D435, D441, D442, D443, D511, D515 | BAS70-04 | Infineon | BAS70-04 | Diode | 5, 6
3 | D410, D433, D440 | 15V | Nexperia | BZX84-C15,215 | Diode | 5
4 | D620, D740, D742, D744 | BAT54-06W | Infineon | BAT54-06W | Diode | 7, 8
1 | D730 | SMC5K40A-M3/I | Vishay | SMC5K40A-M3/I | Diode | 8
1 | D731 | PMEG6030ETPX | Nexperia | PMEG6030ETPX | Diode | 8
4 | S110, S560, S810, S812 | 1301.9314 | Schurter | 1301.9314 | Electro Mechanic | 2, 6, 9
5 | S200, S750, S751, S752, S814 | CL-SB-12A-01T | NIDEC COPAL ELECTRONICS, Inc. | CL-SB-12A-01T | Electro Mechanic | 3, 8, 9
1 | L420 | 27uH | Wurth Elektronik | 7447709270 | Inductor | 5
1 | L421 | 15uH | Bourns | SRP6060FA-150M | Inductor | 5
1 | D204 | ATL431AQDBZR | Texas Instruments | ATL431AQDBZR | Integrated Circuit | 3
2 | U410, U440 | ICM7555IBAZ | Renesas | ICM7555IBAZ | Integrated Circuit | 5
1 | U540 | HEF4043BT,653 | Nexperia | HEF4043BT,653 | Integrated Circuit | 6
1 | U570 | 74HC4002PW,118 | Nexperia | 74HC4002PW,118 | Integrated Circuit | 6
1 | G300 | TLE42764GV | Infineon | TLE42764GV | Power Supply | 4
1 | G310 | TLE4266-2GS V33 | Infineon | TLE4266-2GS V33 | Power Supply | 4
2 | U400, U430 | IRS2184SPBF | Infineon | IRS2184SPBF | Power Supply | 5
4 | R103, R211, R420, R421 | 15mR | Ohmite | L4T12FR015FER | Resistor | 2, 3, 5
22 | R110, R111, R112, R130, R200, R202, R203, R205, R209, R220, R411, R441, R503, R504, R508, R512, R521, R528, R800, R802, R804, R806 | 47k | Vishay | CRCW060347K0FK | Resistor | 2, 3, 5, 6, 9
9 | R122, R123, R173, R505, R506, R507, R740, R742, R744 | 100k | Vishay | CRCW0603100KFK | Resistor | 2, 6, 8
8 | R124, R131, R132, R410, R440, R631, R633, R722 | 1.3k | Vishay | CRCW06031K30FK | Resistor | 2, 5, 7, 8
4 | R160, R524, R531, R611 | 10k | Bourns | 3361P-1-103GLF | Resistor | 2, 6, 7
15 | R170, R207, R300, R320, R330, R500, R522, R529, R621, R622, R721, R741, R743, R745, R814 | 17.8k | Vishay | CRCW060317K8FK | Resistor | 2, 3, 4, 6, 7, 8, 9
6 | R171, R400, R401, R430, R431, R720 | 20R | Vishay | CRCW060320R0FK | Resistor | 2, 5, 8
24 | R172, R221, R301, R404, R405, R434, R501, R502, R510, R511, R514, R515, R520, R523, R525, R527, R530, R532, R561, R750, R751, R752, R810, R812 | 4.7k | Vishay | CRCW06034K70FK | Resistor | 2, 3, 4, 5, 6, 8, 9
2 | R204, R208 | 2MEG | Vishay | CRCW06032M00FK | Resistor | 3
6 | R206, R562, R632, R634, R811, R813 | 64.9k | Vishay | CRCW060364K9FK | Resistor | 3, 6, 7, 9
12 | R340, R402, R403, R435, R550, R551, R552, R553, R801, R803, R805, R807 | 2.2k | Vishay | CRCW06032K20FK | Resistor | 4, 5, 6, 9
Don't place | R509, R513 | 100k | Vishay | CRCW0603100KFK | Resistor | 6
1 | R526 | 10k | MuRata | NCP18XH103F03RB | Resistor | 6
13 | Q124, Q130, Q550, Q551, Q552, Q553, Q740, Q742, Q744, Q800, Q802, Q804, Q806 | BSS816NW | Infineon | BSS816NW | Transistor FET | 2, 6, 8, 9
2 | Q170, Q202 | BSS84PH6327XTSA2 | Infineon | BSS84PH6327XTSA2 | Transistor FET | 2, 3
2 | Q200, Q201 | IPD650P06NM | Infineon | IPD650P06NM | Transistor FET | 3
7 | Q400, Q401, Q430, Q431, Q741, Q743, Q745 | BSZ100N06NS | Infineon | BSZ100N06NS | Transistor FET | 5, 8