## Bill of Materials
Quantity | Article Number | Designator | Value | Manufacturer | Manufacturer Order Number | Combined Parameters | Fitted | Part Type | PackageReference | SheetNumber | Farnell Order Number | Digikey Order Number | Mouser Order Number | Edited? Original Part
3 | 309974 | C204, C411, C441 | 10nF | TDK Corporation | C1608X8R1H103K080AA | TC:X8R (EIA);Tol.:-10%/+10%;Vdc:50V | Fitted | Capacitor | 0603 (1608) | 3, 5 | 3500239 | 445-2504-1-ND | 810-C1608X8R1H103K | Farnell: 1844454
1 | 646789 | C210 | 1mF | Kemet | ESY108M035AL4AA | TC:Aluminiumelectrolytic;Tol.:-20%/+20%;Vdc:35V | Fitted | Capacitor | Radial | 3 | 2835188 | 399-6120-ND | 80-ESY108M035AL4AA
3 | 646791 | C211, C702, C710 | 220uF | Vishay | MAL215099103E3 | TC:Aluminiumelectrolytic;Tol.:-20%/+20%;Vdc:50V | Fitted | Capacitor | SMD | 3, 8 | 2471976 |  | 594-MAL215099103E3 | Würth 865080657018
8 | 648992 | C212, C300, C313, C404, C434, C701, C712, C713 | 10uF | Murata Electronics | GRT31CR61H106ME01L | TC:X5R (EIA);Tol.:-20%/+20%;Vdc:50V | Fitted | Capacitor | 1206 (3216) | 3, 4, 5, 8 | 2672214 |  | 81-GRT31CR61H106ME1L | Taiyo Yuden UMK316BBJ106ML-T
40 | 479045 | C213, C214, C215, C301, C302, C311, C312, C400, C402, C403, C410, C430, C432, C433, C440, C500, C501, C503, C505, C510, C514, C520, C523, C526, C530, C533, C540, C562, C570, C600, C610, C620, C630, C700, C750, C751, C752, C811, C813, C814 | 100nF | AVX | 06035C104KAT2A | TC:X7R (EIA);Tol.:-10%/+10%;Vdc:50V | Fitted | Capacitor | 0603 | 3, 4, 5, 6, 7, 8, 9 | 1301804 | 478-5052-2-ND | 710-885012206095 | Just mouser: 581-06035C104KAT2A
5 | 527788 | C221, C412, C442, C722, C723 | 1nF | Wurth Elektronik | 885012206083 | TC:X7R (EIA);Tol.:-10%/+10%;Vdc:50V | Fitted | Capacitor | 0603 (1608) | 3, 5, 8 | 2495178 | 732-8001-1-ND | 710-885012206083
1 | 648990 | C303 | 22uF | Kemet | C1210C226K3PACTU | TC:X5R (EIA);Tol.:-20%/+20%;Vdc:25V | Fitted | Capacitor | 1210(3225) | 4 | 2491182 |  | 80-C1210C226K3P | Taiyo Yuden TMK325BJ226KM-P
5 | 310650 | C310, C405, C435, C506, C507 | 2.2uF | MuRata | GRM188R61E225KA12D | TC:X5R (EIA);Tol.:-10%/+10%;Vdc:25V | Fitted | Capacitor | 0603 (1608M) | 4, 5, 6 | 2426955 | 490-10731-2-ND | 81-GRM188R61E225KA2D | Farnell: 1845734RL
2 | 252438 | C511, C515 | 22pF | AVX | 06035A220K4T2A | TC:C0G (EIA) / NP0;Tol.:-10%/+10%;Vdc:50V | Fitted | Capacitor | 0603 | 6 | 498543 | 06035A220K4T2A-ND | 581-06035A220K4T2A
1 | 647563 | C711 | 47uF | Wurth Elektronik | 865080645012 | TC:Aluminiumelectrolytic;Tol.:-20%/+20%;Vdc:50V | Fitted | Capacitor | SMD | 8 | 2068690 | 732-8457-1-ND | 710-865080645012 | Farnell: 2466338
3 | 592214 | D110, D111, D112 | BAT54-05W | Infineon Technologies | BAT54-05W | Vf:800mV;If:200mA;Ur:30V;Ir:2uA;Pmax:230mW | Fitted | Diode | PG-SOT323-3-1 | 2 | 2787840 | BAT5405WH6327XTSA1TR-ND | 726-BAT5405WH6327
3 | 391041 | D200, D201, D202 | 12V | Nexperia | BZX84-C12,215 | Vf:900mV;If:10mA;Ur:8V;Ir:100nA;Pmax:250mW | Fitted | Diode | SOT-23(TO-236) | 3 | 1081407 |  | 771-BZX84-C12-T/R | BZX84C12LT1G
1 | 391066 | D203 | 20V | Nexperia | 'BZX84-C20,215 | Vf:900mV;If:10mA;Ur:14V;Ir:50nA;Pmax:250mW | Fitted | Diode | SOT-23 | 3 | 8735859 |  | 771-BZX84-C20235 | BZX84C20LT1G
1 | 644060 | D204 | ATL431AQDBZR | Texas Instruments | ATL431AQDBZR | - -;Vdc min/max:-;Iout:-;Fmax:- | Fitted | Integrated Circuit | SOT23-3 (DBZ) | 3 | 3124355 | 296-ATL431LIBQDBZRQ1CT-ND | 595-ATL431LIAQDBZRQ1 | Mouser: '595-ATL431AQDBZR Digikey: 296-47201-1-ND
1 | 646382 | D211 | SMDJ20A | Littelfuse | SMDJ20A | Vf:5V;If:-;Ur:20V;Ir:2uA;Pmax:6.5W | Fitted | Diode | DO-214AB | 3 | 2211987 | SMDJ20ACT-ND | 576-SMDJ20A | Farnell: 2777300
14 | 625459 | D320, D330, D340, D550, D551, D552, D553, D741, D743, D745, D801, D803, D805, D807 | Red | Wurth Elektronik | 150060RS75000 | Vf:2.4V;If:30mA;Ur:5V;Ir:10uA;Pmax:72mW | Fitted | Diode | 1608 (0603) | 4, 6, 8, 9 | 2322071 | 732-4978-1-ND | 710-150060RS75000
12 | 423882 | D402, D404, D405, D411, D432, D434, D435, D441, D442, D443, D511, D515 | BAS70-04 | Infineon Technologies | BAS70-04 | Vf:880mV;If:70mA;Ur:70V;Ir:100nA;Pmax:250mW | Fitted | Diode | SOT23 | 5, 6 | 1056501 | BAS7004E6327HTSA1TR-ND | 726-BAS7004E6327HTSA
3 | 647311 | D410, D433, D440 | 15V | Nexperia | BZX84-C15,215 | Vf:900mV;If:10mA;Ur:10.5V;Ir:50nA;Pmax:250mW | Fitted | Diode | SOT-23(TO-236) | 5 | 2319204 |  | 771-BZX84-C15-T/R | BZX84C15LT3G
4 | 646372 | D620, D740, D742, D744 | BAT54-06W | Infineon Technologies | BAT54-06W | Vf:800mV;If:200mA;Ur:30V;Ir:2uA;Pmax:230mW | Fitted | Diode | PG-SOT323-3-1 | 7, 8 | 2787842 | BAT5406WH6327XTSA1TR-ND | 726-BAT5406WH6327
1 | 646377 | D730 | SMC5K40A-M3/H | Vishay | SMC5K40A-M3/H | Vf:-;If:-;Ur:40V;Ir:-;Pmax:5kW | Fitted | Diode | SMC (DO-214AB) | 8 | 2777121 |  | 78-SMC5K40A-M3/H | SMC5K40A-M3/I Alternative at farnell
1 | 646087 | D731 | PMEG6030ETPX | Nexperia | PMEG6030ETPX | Vf:530mV;If:4.2A;Ur:60V;Ir:200uA;Pmax:750mW | Fitted | Diode | SOD128 | 8 | 2311228 | 1727-1348-1-ND | 771-PMEG6030ETPX
1 | 617366 | G300 | TLE42764GV | Infineon Technologies | TLE42764GV | Linear - -;Vo:2.5V to 20V | Fitted | Power Supply | PG-TO263-5-1 | 4 | 2710035 | TLE42764GVATMA1CT-ND | 726-TLE42764GV
1 |  | G310 | TLE4266-2GS V33 | Infineon Technologies | TLE4266-2GS V33 | Linear Not applicable -;Vo:3.3V to 3.3V | Fitted | Power Supply | SOT-223-4 | 4 | 2480524 |  | 726-TLE42662GSV33H
1 | 651705 | JP110 | 61301221121 | Wurth Elektronik | 61301221121 | Board-to-Board Header (male);2x6;Mounting:THT;Orient:0° (vertical);Shielded:No | Fitted | Connector | 2.54mm THT | 2 | 2356134 | 732-5297-ND | 710-61301221121
1 | 651707 | JP111 | 61302021121 | Wurth Elektronik | 61302021121 | Board-to-Board Header (male);2x10;Mounting:THT;Orient:0° (vertical);Shielded:No | Fitted | Connector | 2.54mm THT | 2 | 2356138 | 732-5301-ND | 710-61302021121
1 | 638527 | JP112 | 61301621121 | Wurth Elektronik | 61301621121 | Board-to-Board Header (male);8x2;Mounting:THT;Orient:0° (vertical);Shielded:No | Fitted | Connector | THT | 2 | 3585072 | 732-5299-ND | 710-61301621121 | Farnell: 2356136
7 | 633993 | JP120, JP121, JP122, JP123, JP124, JP128, JP130 | 61300311121 | Wurth Elektronik | 61300311121 | Board-to-Cable Header (male);3x1;Mounting:THT;Orient:0° (vertical);Shielded:No | Fitted | Connector | THT | 2 | 2356154 | 732-5316-ND | 710-61300311121
5 | 386760 | JP125, JP126, JP127, X720, X723 | 61300211121 | Wurth Elektronik | 61300211121 | Board-to-Board Header (male);2x1;Mounting:THT;Orient:0° (vertical);Shielded:No | Fitted | Connector |  | 2, 8 | 2356153 | 732-5315-ND | 710-61300211121
1 | 651703 | JP710 | 61300621121 | Wurth Elektronik | 61300621121 | Board-to-Board Header (male);2x3;Mounting:THT;Orient:0° (vertical);Shielded:No | Fitted | Connector | 2.54mm THT | 8 | 2356131 | 732-5295-ND | 710-61300621121
1 | 657324 | L420 | 27uH | Wurth Elektronik | 7447709270 | Tol.:-20%/+20%;Rdc:40mR;Idc:4.6A;Fres:8MHz | Fitted | Inductor | 1210 | 5 | 2211547 | 732-4121-1-ND | 710-7447709270
1 | 657326 | L421 | 15uH | Bourns | SRP6060FA-150M | Tol.:-20%/+20%;Rdc:43mR;Idc:5.8A;Fres:11MHz | Fitted | Inductor | 6.6 x 6.4 mm | 5 | 2901829 | SRP6060FA-150MCT-ND | 652-SRP6060FA-150M
13 | 644598 | Q124, Q130, Q550, Q551, Q552, Q553, Q740, Q742, Q744, Q800, Q802, Q804, Q806 | BSS816NW | Infineon Technologies | BSS816NW | N-Channel Enhancement;Uds:20V;Id:1.4A;Rds:240R;P:500mW | Fitted | Transistor FET | PG-SOT323-3-2 | 2, 6, 8, 9 | 2617470 | BSS816NWH6327XTSA1CT-ND | 726-SP000917562
2 | 422992 | Q170, Q202 | BSS84PH6327XTSA2 | Infineon Technologies | BSS84PH6327XTSA2 | P-Channel;Uds:-60V;Id:-170mA;Rds:12R;P:360mW | Fitted | Transistor FET | PG-SOT23 | 2, 3 | 2480656 | BSS84PH6327XTSA2TR-ND | 726-BSS84PH6327XTSA2 | Farnell: 1056526
2 | 644075 | Q200, Q201 | IPD650P06NM | Infineon Technologies | IPD650P06NM | P-Channel Enhancement;Uds:-60V;Id:-22A;Rds:65R;P:83W | Fitted | Transistor FET | PG-TO252-3-313 | 3 | 3267848 | 448-IPD650P06NMATMA1CT-ND | 726-IPD650P06NMATMA1
7 | 422114 | Q400, Q401, Q430, Q431, Q741, Q743, Q745 | BSZ100N06NS | Infineon Technologies | BSZ100N06NS | N-Channel;Uds:60V;Id:40A;Rds:10mR;P:36W | Fitted | Transistor FET | PG-TSDSON-8 FL | 5, 8 | 2709918 | BSZ100N06NSATMA1TR-ND | 726-BSZ100N06NSATMA1
4 | 644055 | R103, R211, R420, R421 | 15mR | Ohmite | L4T12FR015FER | TCR:75ppm/K;Tol.:-1%/+1%;Vdc:-;Idc:-;P:500mW | Fitted | Resistor | 1206 (3216) | 2, 3, 5 | 3274221 | 541-2747-1-ND | 284-L4T12FR015FER | Alternative: WSK1206R0150FEA18 Digikey: 273-L4T12FR015FERCT-ND
22 | 346552 | R110, R111, R112, R130, R200, R202, R203, R205, R209, R220, R411, R441, R503, R504, R508, R512, R521, R528, R800, R802, R804, R806 | 47k | Vishay | CRCW060347K0FK | TCR:100ppm/K;Tol.:-1%/+1%;Vdc:75V;Idc:-;P:100mW | Fitted | Resistor | 0603 | 2, 3, 5, 6, 9 | 2447376 | 541-47.0KHCT-ND | 71-CRCW060347K0FKEAH | Multicomp resistor at farnell
11 | 346742 | R122, R123, R173, R505, R506, R507, R509, R513, R740, R742, R744 | 100k | Vishay | CRCW0603100KFK | TCR:100ppm/K;Tol.:-1%/+1%;Vdc:75V;Idc:-;P:100mW | Fitted | Resistor | 0603 | 2, 6, 8 | 2447226 |  | 603-AC0603FR-07100KL | Just mouser: 71-CRCW0603100KFKEAC Multicomp resistor at farnell
8 | 345662 | R124, R131, R132, R410, R440, R631, R633, R722 | 1.3k | Vishay | CRCW06031K30FK | TCR:100ppm/K;Tol.:-1%/+1%;Vdc:75V;Idc:-;P:100mW | Fitted | Resistor | 0603 | 2, 5, 7, 8 | 2447277 |  | 71-CRCW06031K30FKEAC | Multicomp resistor at farnell
4 | 630020 | R160, R524, R531, R611 | 10k | Bourns | 3361P-1-103GLF | TCR:100ppm/K;Tol.:-10%/+10%;Vdc:-;Idc:-;P:500mW | Fitted | Resistor | SMD | 2, 6, 7 | 1696060 | 3361P-103GLFCT-ND | 652-3361P-1-103GLF | Multicomp resistor at farnell
15 | 346302 | R170, R207, R300, R320, R330, R500, R522, R529, R621, R622, R721, R741, R743, R745, R814 | 17.8k | Vishay | CRCW060317K8FK | TCR:100ppm/K;Tol.:-1%/+1%;Vdc:75V;Idc:-;P:100mW | Fitted | Resistor | 0603 | 2, 3, 4, 6, 7, 8, 9 | 2447265 |  | 71-CRCW0603-17.8K-E3 | Just mouser Multicomp resistor at farnell
6 | 344622 | R171, R400, R401, R430, R431, R720 | 20R | Vishay | CRCW060320R0FK | TCR:100ppm/K;Tol.:-1%/+1%;Vdc:75V;Idc:-;P:100mW | Fitted | Resistor | 0603 | 2, 5, 8 | 2447295 |  | 71-CRCW060320R0FKEAH | Multicomp resistor at farnell
24 | 345982 | R172, R221, R301, R404, R405, R434, R501, R502, R510, R511, R514, R515, R520, R523, R525, R527, R530, R532, R561, R750, R751, R752, R810, R812 | 4.7k | Vishay | CRCW06034K70FK | TCR:100ppm/K;Tol.:-1%/+1%;Vdc:75V;Idc:-;P:100mW | Fitted | Resistor | 0603 | 2, 3, 4, 5, 6, 8, 9 | 2447385 |  | 71-CRCW06034K70FKEC | Just mouser: 71-CRCW06034K70FKEB Multicomp resistor at farnell
2 | 347472 | R204, R208 | 2MEG | Vishay | CRCW06032M00FK | TCR:100ppm/K;Tol.:-1%/+1%;Vdc:75V;Idc:-;P:100mW | Fitted | Resistor | 0603 | 3 | 2447325 |  | 71-CRCW06032M00FKEAC | NCP18XH103F03RB Multicomp resistor at farnell
6 | 346637 | R206, R562, R632, R634, R811, R813 | 64.9k | Vishay | CRCW060364K9FK | TCR:100ppm/K;Tol.:-1%/+1%;Vdc:75V;Idc:-;P:100mW | Fitted | Resistor | 0603 | 3, 6, 7, 9 | 2447417 |  | 71-CRCW060364K9FKEB | Multicomp resistor at farnell
12 | 345782 | R340, R402, R403, R435, R550, R551, R552, R553, R801, R803, R805, R807 | 2.2k | Vishay | CRCW06032K20FK | TCR:100ppm/K;Tol.:-1%/+1%;Vdc:75V;Idc:-;P:100mW | Fitted | Resistor | 0603 | 4, 5, 6, 9 | 2447320 |  | 603-RC0603FR-072K2L | Just mouser Multicomp resistor at farnell
1 | 466242 | R526 | 10k | MuRata | NCU18XH103D60RB | TCR:-;Tol.:-0.5%/+0.5%;Vdc:-;Idc:-;P:100mW | Fitted | NTC | 0603 | 6 | 3471634 |  | 81-NCU18XH103D60RB | NCP18XH103F03RB Multicomp resistor at farnell
4 | 380147 | S110, S560, S810, S812 | 1301.9314 | Schurter | 1301.9314 |  | Fitted | Electro Mechanic |  | 2, 6, 9 | 1217763 | 1301.9314-ND | 693-1301.9314
5 | 650099 | S200, S750, S751, S752, S814 | CL-SB-12A-01T | NIDEC COPAL ELECTRONICS, Inc. | CL-SB-12A-01T |  | Fitted | Electro Mechanic |  | 3, 8, 9 | 2854744 | 563-1314-1-ND | 229-CL-SB-12A-01T
7 | 382410 | TP103, TP202, TP300, TP421, TP503, TP710, TP802 | 5011 | Keystone Electronics Corp. | 5011 | Board-to-Cable None (onboard);1x1;Mounting:THT;Orient:0° (vertical);Shielded:No | Fitted | Connector |  | 2, 3, 4, 5, 6, 8, 9 | 2431148 | 36-5011-ND | 534-5011
44 | 387486 | TP200, TP201, TP203, TP205, TP210, TP220, TP400, TP401, TP411, TP412, TP430, TP431, TP441, TP442, TP500, TP501, TP502, TP504, TP506, TP507, TP508, TP511, TP520, TP522, TP525, TP526, TP528, TP532, TP540, TP541, TP542, TP543, TP570, TP600, TP601, TP602, TP610, TP611, TP612, TP620, TP621, TP622, TP630, TP721 | S1751-46R | Harwin | S1751-46R | Board-to-Cable None (onboard);1x1;Mounting:SMT;Orient:None (onboard);Shielded:No | Fitted | Connector |  | 3, 5, 6, 7, 8 | 2293786 | 952-1478-2-ND | 855-S1751-46R
2 | 614957 | U400, U430 | IRS2184SPBF | Infineon Technologies | IRS2184SPBF | - - 625mW;Vo:- to - | Fitted | Power Supply | PG-DSO-8-910 | 5 | 1271819 | IRS2184SPBF-ND | 942-IRS2184STRPBF | Just mouser Number: 942-IRS2184SPBF
2 | 644198 | U410, U440 | ICM7555IBAZ | Renesas | ICM7555IBAZ | Standard Interface Clock Buffer;Vdc min/max:2V/18V;Iout:100mA;Fmax:1MHz | Fitted | Integrated Circuit | SOIC-8 | 5 | 3404563 | ICM7555IBAZ-TCT-ND | 968-ICM7555CBAZ | Just mouser number: 968-ICM7555IBAZ Just farnell: 9663754
2 | 409035 | U500, U520 | LM339PWR | Texas Instruments | LM339PWR | Res.:-;Fmax:- | Fitted | Analog Parts | TSSOP-14 (PW) | 6 | 1750192 | 296-6607-2-ND | 595-LM339PW | Just mouser: 595-LM339PWR Just farnell: 2436009
1 | 648281 | U501 | MCP6567-E/MS | Microchip Technology | MCP6567-E/MS | Res.:-;Fmax:4MHz | Fitted | Analog Parts | MSOP-8 (MS) | 6 | 1834862 | MCP6567-E/MS-ND | 579-MCP6567T-E/MS | Just mouser: 579-MCP6567-E/MS
1 | 648079 | U540 | HEF4043BT,653 | Nexperia | HEF4043BT,653 | - Digital;Vdc min/max:3V/15V;Iout:2.4mA;Fmax:- | Fitted | Integrated Circuit | SO-16 | 6 | 2445143 | 1727-1799-1-ND | 771-HEF4043BT653
1 | 648286 | U570 | 74HC4002PW,118 | Nexperia | 74HC4002PW,118 | Power Electronics Digital;Vdc min/max:2V/6V;Iout:25mA;Fmax:- | Fitted | Integrated Circuit | TSSOP14 (SOT402-1) | 6 | 3441850 | 1727-6600-1-ND | 771-HC4002PW118
1 | 644045 | U600 | MAX4073FAUT+T | Maxim Integrated Products | MAX4073FAUT+T | Res.:-;Fmax:- | Fitted | Analog Parts | SOT23-6 | 7 | 2515284 | MAX4073FAUT+TCT-ND | 700-MAX4073FAUT+T
1 | 645975 | U610 | MAX40056TAUA+ | Maxim Integrated Products | MAX40056TAUA+ | Res.:-;Fmax:- | Fitted | Analog Parts | uMAX-8 | 7 | 3288156 | 175-MAX40056TAUA+-ND | 700-MAX40056TAUA+
1 | 646034 | U620 | INA180A1IDBVR | Texas Instruments | INA180A1IDBVR | Res.:-;Fmax:- | Fitted | Analog Parts | SOT-23 (DBV) | 7 | 3118130 | 296-47652-1-ND | 595-INA180A1IDBVR | Currently not available
1 | 648334 | U630 | TLV197QDGKRQ1 | Texas Instruments | TLV197QDGKRQ1 | Res.:-;Fmax:- | Fitted | Analog Parts | VSSOP-8(DGK) | 7 | --- | 296-TLV197QDGKRQ1CT-ND | 595-TLV197QDGKRQ1
4 | 599069 | X100, X101, X102, X103 | 575-8 | Keystone Electronics Corp. | 575-8 | Board-to-Cable Socket (female);-x-;Mounting:THT;Orient:0° (vertical);Shielded:No | Fitted | Connector | THT | 2 | --- | 36-575-8-ND | 534-575-8
1 | 381343 | X140 | 61301211121 | Wurth Elektronik | 61301211121 | Board-to-Board Header (male);12x1;Mounting:THT;Orient:0° (vertical);Shielded:No | Fitted | Connector |  | 2 | 61301211121 |  | 710-61301211121 | TSW-112-07-L-S
1 | 638630 | X150 | 61201021621 | Wurth Elektronik | 61201021621 | Board-to-Board/Cable Header (male);5x2;Mounting:THT;Orient:0° (vertical);Shielded:No | Fitted | Connector | THT | 2 | 1642019 | 732-2094-ND | 710-61201021621