## Bill of Materials
Quantity | Article Number | Designator | Value | Manufacturer | Manufacturer Order Number | Combined Parameters | Fitted | Part Type | PackageReference | SheetNumber | Farnell Order Number | Digikey Order Number | Mouser Order Number | Edited? Original Part | Required Quantity | Available Quantity | Missing
3 | 309974 | C204, C411, C441 | 10nF | TDK Corporation | C1608X8R1H103K080AA | TC:X8R (EIA);Tol.:-10%/+10%;Vdc:50V | Fitted | Capacitor | 0603 (1608) | 3, 5 | 1844454 | 445-2504-2-ND | 810-C1608X8R1H103K |  | 21 | 13 | 8
1 | 646789 | C210 | 1mF | Kemet | ESY108M035AL4AA | TC:Aluminiumelectrolytic;Tol.:-20%/+20%;Vdc:35V | Fitted | Capacitor | Radial | 3 | 2835188 | 399-6120-ND | 80-ESY108M035AL4AA |  | 7 | 4 | 3
3 | 646791 | C212, C701, C715 | 220uF | Panasonic | EEEFP1H221AV | TC:Aluminiumelectrolytic;Tol.:-20%/+20%;Vdc:50V | Fitted | Capacitor | SMD | 3, 8 | 3126774 |  |  | 865080657018 | 21 | 0 | 21
10 | 648992 | C213, C321, C323, C324, C404, C434, C700, C710, C711, C712 | 10uF | Murata Electronics | GRT31CR61H106ME01L | TC:X5R (EIA);Tol.:-20%/+20%;Vdc:50V | Fitted | Capacitor | 1206 (3216) | 3, 4, 5, 8 | 2672214 |  | 81-GRT31CR61H106ME1L | Taiyo Yuden UMK316BBJ106ML-T | 70 | 29 | 41
34 | 479045 | C220, C300, C310, C320, C322, C400, C402, C410, C430, C432, C440, C500, C501, C503, C505, C510, C514, C520, C523, C526, C530, C533, C540, C562, C570, C600, C610, C630, C750, C751, C752, C811, C813, C814 | 100nF | AVX | 06035C104KAT2A | TC:X7R (EIA);Tol.:-10%/+10%;Vdc:50V | Fitted | Capacitor | 0603 | 3, 4, 5, 6, 7, 8, 9 | 2280883 | 478-5052-2-ND | 581-06035C104KAT2A |  | 238 | 120 | 118
5 | 527788 | C221, C412, C442, C722, C723 | 1nF | Wurth Elektronik | 885012206083 | TC:X7R (EIA);Tol.:-10%/+10%;Vdc:50V | Fitted | Capacitor | 0603 (1608) | 3, 5, 8 | 2495178 | 732-8001-1-ND | 710-885012206083 |  | 35 | 30 | 5
6 | 310650 | C301, C311, C405, C435, C506, C507 | 2.2uF | MuRata | GRM188R61E225KA12D | TC:X5R (EIA);Tol.:-10%/+10%;Vdc:25V | Fitted | Capacitor | 0603 (1608M) | 4, 5, 6 | 1845734RL | 490-10731-2-ND | 81-GRM188R61E225KA2D |  | 42 | 26 | 16
2 | 252438 | C511, C515 | 22pF | AVX | 06035A220K4T2A | TC:C0G (EIA) / NP0;Tol.:-10%/+10%;Vdc:50V | Fitted | Capacitor | 0603 | 6 | 498543 | 06035A220K4T2A-ND | 581-06035A220K4T2A |  | 14 | 24 | -10
2 | 592214 | D110, D111 | BAT54-05W | Infineon Technologies | BAT54-05W | Vf:800mV;If:200mA;Ur:30V;Ir:2uA;Pmax:230mW | Fitted | Diode | PG-SOT323-3-1 | 2 | 2787840 | BAT5405WH6327XTSA1TR-ND |  |  | 14 | 13 | 1
2 | 420617 | D112, D320 | BAS3010A-03W | Infineon Technologies | BAS3010A-03W | Vf:410mV;If:1A;Ur:30V;Ir:200uA;Pmax:- | Fitted | Diode | SOD323 | 2, 4 | 3127494 | BAS3010A03WE6327HTSA1TR-ND | 726-BAS3010A-03WE6 | Farnell: 2432677 | 14 | 0 | 14
3 | 659605 | D200, D201, D202 | 12V | Nexperia | BZX84-C12,215 | Vf:900mV;If:10mA;Ur:8V;Ir:100nA;Pmax:250mW | Fitted | Diode | SOT-23 | 3 | 1081407 | 1727-2936-1-ND | 771-BZX84-C12-T/R |  | 21 | 24 | -3
1 | 659615 | D203 | 20V | Nexperia | BZX84-C20,215 | Vf:900mV;If:10mA;Ur:14V;Ir:50nA;Pmax:250mW | Fitted | Diode | SOT-23 | 3 | 8735859 | 1727-5023-1-ND | 771-BZX84-C20-T/R |  | 7 | 8 | -1
1 | 644060 | D204 | ATL431AQDBZR | Texas Instruments | ATL431AQDBZR | - -;Vdc min/max:-;Iout:-;Fmax:- | Fitted | Integrated Circuit | SOT23-3 (DBZ) | 3 | 3124355 | 296-47201-1-ND | 595-ATL431AQDBZR |  | 7 | 11 | -4
12 | 625459 | D210, D550, D551, D552, D553, D741, D743, D745, D801, D803, D805, D807 | Red | Wurth Elektronik | 150060RS75000 | Vf:2.4V;If:30mA;Ur:5V;Ir:10uA;Pmax:72mW | Fitted | Diode | 1608 (0603) | 3, 6, 8, 9 | 2322071 | 732-4978-1-ND | 710-150060RS75000 |  | 84 | 52 | 32
1 | 646382 | D211 | SMDJ20A | Littelfuse | SMDJ20A | Vf:5V;If:-;Ur:20V;Ir:2uA;Pmax:6.5W | Fitted | Diode | DO-214AB | 3 | 2777300 | SMDJ20ACT-ND | 576-SMDJ20A |  | 7 | 3 | 4
13 | 423882 | D321, D402, D404, D405, D411, D432, D434, D435, D441, D442, D443, D511, D515 | BAS70-04 | Infineon Technologies | BAS70-04 | Vf:880mV;If:70mA;Ur:70V;Ir:100nA;Pmax:250mW | Fitted | Diode | SOT23 | 4, 5, 6 | 1056501 | BAS7004E6327HTSA1TR-ND | 726-BAS7004E6327HTSA |  | 91 | 48 | 43
3 | 659610 | D410, D433, D440 | 15V | Nexperia | BZX84-C15,215 | Vf:900mV;If:10mA;Ur:10.5V;Ir:50nA;Pmax:250mW | Fitted | Diode | SOT-23 | 5 | 2319204 | 1727-4248-1-ND | 771-BZX84-C15-T/R |  | 21 | 28 | -7
1 | 646377 | D730 | SMC5K40A-M3/I | Vishay | SMC5K40A-M3/I | Vf:-;If:-;Ur:40V;Ir:-;Pmax:5kW | Fitted | Diode | SMC (DO-214AB) | 8 | 2777121 | SMC5K40A-M3/IGICT-ND | 78-SMC5K40A-M3/I | Alternative Part at farnell | 7 | 4 | 3
1 | 646087 | D731 | PMEG6030ETPX | Nexperia | PMEG6030ETPX | Vf:530mV;If:4.2A;Ur:60V;Ir:200uA;Pmax:750mW | Fitted | Diode | SOD128 | 8 | 2311228 | 1727-1348-1-ND | 771-PMEG6030ETPX |  | 7 | 5 | 2
3 | 646372 | D740, D742, D744 | BAT54-06W | Infineon Technologies | BAT54-06W | Vf:800mV;If:200mA;Ur:30V;Ir:2uA;Pmax:230mW | Fitted | Diode | PG-SOT323-3-1 | 8 | 2787842 | BAT5406WH6327XTSA1TR-ND |  |  | 21 | 27 | -6
1 | 427917 | G300 | TLS805B1LDV | Infineon Technologies | TLS805B1LDV | Linear Not applicable -;Vo:1.2V to 42V | Fitted | Power Supply | PG-TSON-10 | 4 | 2780914 | TLS805B1LDVXUMA1TR-ND | 726-TLS805B1LDVXUMA1 |  | 7 | 0 | 7
1 | 425202 | G310 | TPS7B83-Q1 | Texas Instruments | TPS7B8333QDCYRQ1 | Linear Not applicable -;Vo:3.3V to 3.3V | Fitted | Power Supply | PG-SOT223-4 | 4 |  |  | 595-TPS7B8333QDCYRQ1 |  | 7 | 0 | 7
1 | 671339 | G320 | MCP16301T-E/CH | Microchip Technology | MCP16301T-E/CH | Linear DC/DC -;Vo:2V to 15V | Fitted | Power Supply | SOT-23-6 | 4 | 2809949 | MCP16301T-E/CHCT-ND | 579-MCP16301T-E/CH |  | 7 | 0 | 7
1 | 651705 | JP110 | 61301221121 | Wurth Elektronik | 61301221121 | Board-to-Board Header (male);2x6;Mounting:THT;Orient:0° (vertical);Shielded:No | Fitted | Connector | 2.54mm THT | 2 | 2356134 | 732-5297-ND | 710-61301221121 |  | 7 |  | 7
2 | 638527 | JP111, JP112 | 61301621121 | Wurth Elektronik | 61301621121 | Board-to-Board Header (male);8x2;Mounting:THT;Orient:0° (vertical);Shielded:No | Fitted | Connector | THT | 2 | 2356136 | 732-5299-ND | 710-61301621121 |  | 14 |  | 14
5 | 633993 | JP120, JP122, JP123, JP124, JP128 | 61300311121 | Wurth Elektronik | 61300311121 | Board-to-Cable Header (male);3x1;Mounting:THT;Orient:0° (vertical);Shielded:No | Fitted | Connector | THT | 2 | 2356154 | 732-5316-ND | 710-61300311121 |  | 35 |  | 35
9 | 386760 | JP125, JP126, JP127, JP212, JP421, JP701, JP723, TP421, X720 | 61300211121 | Wurth Elektronik | 61300211121 | Board-to-Board Header (male);2x1;Mounting:THT;Orient:0° (vertical);Shielded:No | Fitted | Connector |  | 2, 3, 5, 8 | 2356153 | 732-5315-ND | 710-61300211121 |  | 63 |  | 63
1 | 624445 | JP710 | 61300421121 | Wurth Elektronik | 61300421121 | Board-to-Board Header (male);2x2;Mounting:THT;Orient:0° (vertical);Shielded:No | Fitted | Connector | THT | 8 | 2356130 | 732-5294-ND | 710-61300421121 |  | 7 |  | 7
1 | 638654 | L320 | 22uH | Wurth Elektronik | 74404064220 | Tol.:-20%/+20%;Rdc:89mR;Idc:2.1A;Fres:15MHz | Fitted | Inductor | SMD | 4 | 2431542 | 732-5554-1-ND | 710-74404064220 |  | 7 | 0 | 7
1 | 657324 | L420 | 27uH | Wurth Elektronik | 7447709270 | Tol.:-20%/+20%;Rdc:40mR;Idc:4.6A;Fres:8MHz | Fitted | Inductor | 1210 | 5 | 2211547 | 732-4121-1-ND | 710-7447709270 |  | 7 | 8 | -1
1 | 657326 | L421 | 15uH | Bourns | SRP6060FA-150M | Tol.:-20%/+20%;Rdc:43mR;Idc:5.8A;Fres:11MHz | Fitted | Inductor | 6.6 x 6.4 mm | 5 | 2901829 | SRP6060FA-150MCT-ND | 652-SRP6060FA-150M |  | 7 | 23 | -16
13 | 644598 | Q124, Q130, Q550, Q551, Q552, Q553, Q740, Q742, Q744, Q800, Q802, Q804, Q806 | BSS816NW | Infineon Technologies | BSS816NW | N-Channel Enhancement;Uds:20V;Id:1.4A;Rds:240R;P:500mW | Fitted | Transistor FET | PG-SOT323-3-2 | 2, 6, 8, 9 | 2617470 | BSS816NWH6327XTSA1CT-ND | 726-SP000917562 |  | 91 | 45 | 46
2 | 644075 | Q200, Q201 | IPD650P06NM | Infineon Technologies | IPD650P06NM | P-Channel Enhancement;Uds:-60V;Id:-22A;Rds:65R;P:83W | Fitted | Transistor FET | PG-TO252-3-313 | 3 | 3267848 | 448-IPD650P06NMATMA1CT-ND | 726-IPD650P06NMATMA1 |  | 14 | 16 | -2
1 | 422992 | Q202 | BSS84PH6327XTSA2 | Infineon Technologies | BSS84PH6327XTSA2 | P-Channel;Uds:-60V;Id:-170mA;Rds:12R;P:360mW | Fitted | Transistor FET | PG-SOT23 | 3 | 1056526 | BSS84PH6327XTSA2TR-ND | 726-BSS84PH6327XTSA2 |  | 7 | 13 | -6
7 | 422114 | Q400, Q401, Q430, Q431, Q741, Q743, Q745 | BSZ100N06NS | Infineon Technologies | BSZ100N06NS | N-Channel;Uds:60V;Id:40A;Rds:10mR;P:36W | Fitted | Transistor FET | PG-TSDSON-8 FL | 5, 8 | 2709918 | BSZ100N06NSATMA1TR-ND | 726-BSZ100N06NSATMA1 |  | 49 | 31 | 18
4 | 644055 | R103, R211, R420, R421 | 15mR | Ohmite | L4T12FR015FER | TCR:75ppm/K;Tol.:-1%/+1%;Vdc:-;Idc:-;P:500mW | Fitted | Resistor | 1206 (3216) | 2, 3, 5 | 3274221 | 541-2747-1-ND | 284-L4T12FR015FER | Alternative: WSK1206R0150FEA18 Digikey: 273-L4T12FR015FERCT-ND | 28 | 26 | 2
22 | 346552 | R110, R111, R112, R130, R200, R202, R203, R205, R209, R220, R411, R441, R503, R504, R508, R512, R521, R528, R800, R802, R804, R806 | 47k | Vishay | CRCW060347K0FK | TCR:100ppm/K;Tol.:-1%/+1%;Vdc:75V;Idc:-;P:100mW | Fitted | Resistor | 0603 | 2, 3, 5, 6, 9 | 2447376 | 541-47.0KHCT-ND | 71-CRCW060347K0FKEAH | Multicomp resistor at farnell | 154 | 70 | 84
11 | 346742 | R122, R123, R320, R505, R506, R507, R509, R513, R740, R742, R744 | 100k | Vishay | CRCW0603100KFK | TCR:100ppm/K;Tol.:-1%/+1%;Vdc:75V;Idc:-;P:100mW | Fitted | Resistor | 0603 | 2, 6, 8 | 2447226 |  | 603-AC0603FR-07100KL | Just mouser: 71-CRCW0603100KFKEAC Multicomp resistor at farnell | 77 | 46 | 31
8 | 345662 | R124, R131, R322, R410, R440, R631, R633, R722 | 1.3k | Vishay | CRCW06031K30FK | TCR:100ppm/K;Tol.:-1%/+1%;Vdc:75V;Idc:-;P:100mW | Fitted | Resistor | 0603 | 2, 5, 7, 8 | 2447277 |  | 71-CRCW06031K30FKEAC | Multicomp resistor at farnell | 56 | 34 | 22
4 | 630020 | R160, R524, R531, R611 | 10k | Bourns | 3361P-1-103GLF | TCR:100ppm/K;Tol.:-10%/+10%;Vdc:-;Idc:-;P:500mW | Fitted | Resistor | SMD | 2, 6, 7 | 1696060 | 3361P-103GLFCT-ND | 652-3361P-1-103GLF | Multicomp resistor at farnell | 28 | 16 | 12
6 | 344622 | R170, R400, R401, R430, R431, R720 | 20R | Vishay | CRCW060320R0FK | TCR:100ppm/K;Tol.:-1%/+1%;Vdc:75V;Idc:-;P:100mW | Fitted | Resistor | 0603 | 2, 5, 8 | 2447295 |  | 71-CRCW060320R0FKEAH | Multicomp resistor at farnell | 42 | 25 | 17
2 | 347472 | R204, R208 | 2MEG | Vishay | CRCW06032M00FK | TCR:100ppm/K;Tol.:-1%/+1%;Vdc:75V;Idc:-;P:100mW | Fitted | Resistor | 0603 | 3 | 2447325 |  | 71-CRCW06032M00FKEAC | NCP18XH103F03RB Multicomp resistor at farnell | 14 | 11 | 3
6 | 346637 | R206, R562, R632, R634, R811, R813 | 64.9k | Vishay | CRCW060364K9FK | TCR:100ppm/K;Tol.:-1%/+1%;Vdc:75V;Idc:-;P:100mW | Fitted | Resistor | 0603 | 3, 6, 7, 9 | 2447417 |  | 71-CRCW060364K9FKEB | Multicomp resistor at farnell | 42 | 23 | 19
12 | 346302 | R207, R210, R301, R321, R500, R522, R529, R721, R741, R743, R745, R814 | 17.8k | Vishay | CRCW060317K8FK | TCR:100ppm/K;Tol.:-1%/+1%;Vdc:75V;Idc:-;P:100mW | Fitted | Resistor | 0603 | 2, 3, 4, 6, 7, 8, 9 | 2447265 |  | 71-CRCW0603-17.8K-E3 | Just mouser Multicomp resistor at farnell | 84 | 52 | 32
2 | 513799 | R212, R701 | 300mR | Vishay | WSL2512R3000FEA | TCR:75ppm/K;Tol.:-1%/+1%;Vdc:-;Idc:-;P:1W | Fitted | Resistor | 2512 | 3, 8 | 3497061 | WSLG-.30CT-ND | 71-WSL2512R3000FEA | Farnell: 1107412 | 14 | 0 | 14
22 | 345982 | R221, R404, R405, R434, R501, R502, R510, R511, R514, R515, R520, R523, R525, R527, R530, R532, R561, R750, R751, R752, R810, R812 | 4.7k | Vishay | CRCW06034K70FK | TCR:100ppm/K;Tol.:-1%/+1%;Vdc:75V;Idc:-;P:100mW | Fitted | Resistor | 0603 | 2, 3, 4, 5, 6, 8, 9 | 2447385 |  | 71-CRCW06034K70FKEC | Just mouser: 71-CRCW06034K70FKEB Multicomp resistor at farnell | 154 | 84 | 70
13 | 345782 | R302, R303, R402, R403, R435, R550, R551, R552, R553, R801, R803, R805, R807 | 2.2k | Vishay | CRCW06032K20FK | TCR:100ppm/K;Tol.:-1%/+1%;Vdc:75V;Idc:-;P:100mW | Fitted | Resistor | 0603 | 4, 5, 6, 9 | 2447320 |  | 603-RC0603FR-072K2L | Just mouser Multicomp resistor at farnell | 91 | 40 | 51
1 | 466242 | R526 | 10k | MuRata | NCU18XH103D60RB | TCR:-;Tol.:-0.5%/+0.5%;Vdc:-;Idc:-;P:100mW | Fitted | NTC | 0603 | 6 | 3471634 |  | 81-NCU18XH103D60RB | NCP18XH103F03RB | 7 | 18 | -11
4 | 380147 | S110, S560, S810, S812 | 1301.9314 | Schurter | 1301.9314 |  | Fitted | Electro Mechanic |  | 2, 6, 9 | 1217763 | 1301.9314-ND | 693-1301.9314 |  | 28 | 22 | 6
5 | 650099 | S200, S750, S751, S752, S814 | CL-SB-12A-01T | NIDEC COPAL ELECTRONICS, Inc. | CL-SB-12A-01T |  | Fitted | Electro Mechanic |  | 3, 8, 9 | 2854744 | 563-1314-1-ND | 229-CL-SB-12A-01T |  | 35 | 32 | 3
6 | 382410 | TP100, TP101, TP102, TP103, TP104, TP105 | 5011 | Keystone Electronics Corp. | 5011 | Board-to-Cable None (onboard);1x1;Mounting:THT;Orient:0° (vertical);Shielded:No | Fitted | Connector |  | 2 | 2431148 | 36-5011-ND | 534-5011 |  | 42 | 36 | 6
18 | 387486 | TP160, TP211, TP320, TP400, TP401, TP430, TP431, TP432, TP525, TP532, TP540, TP541, TP542, TP543, TP600, TP610, TP611, TP630 | S1751-46R | Harwin | S1751-46R | Board-to-Cable None (onboard);1x1;Mounting:SMT;Orient:None (onboard);Shielded:No | Fitted | Connector |  | 2, 3, 4, 5, 6, 7 | 2411184 | 952-1478-2-ND | 855-S1751-46R |  | 126 | 141 | -15
2 | 614957 | U400, U430 | IRS2184SPBF | Infineon Technologies | IRS2184SPBF | - - 625mW;Vo:- to - | Fitted | Power Supply | PG-DSO-8-910 | 5 | 1271819 | IRS2184SPBF-ND | 942-IRS2184SPBF |  | 14 | 12 | 2
2 | 644198 | U410, U440 | ICM7555IBAZ | Renesas | ICM7555IBAZ | Standard Interface Clock Buffer;Vdc min/max:2V/18V;Iout:100mA;Fmax:1MHz | Fitted | Integrated Circuit | SOIC-8 | 5 | 3404563 | ICM7555IBAZ-TCT-ND | 968-ICM7555IBAZ | Farnell: 9663754 | 14 | 6 | 8
2 | 409035 | U500, U520 | LM339PWR | Texas Instruments | LM339PWR | Res.:-;Fmax:- | Fitted | Analog Parts | TSSOP-14 (PW) | 6 | 1750191 | 296-6607-2-ND | 595-LM339PWRG3 | Farnell: 2436009 Mouser: 595-LM339PWR | 14 | 5 | 9
1 | 648281 | U501 | MCP6567-E/MS | Microchip Technology | MCP6567-E/MS | Res.:-;Fmax:4MHz | Fitted | Analog Parts | MSOP-8 (MS) | 6 | 1834862 | MCP6567-E/MS-ND | 579-MCP6567-E/MS |  | 7 | 2 | 5
1 | 648079 | U540 | HEF4043BT,653 | Nexperia | HEF4043BT,653 | - Digital;Vdc min/max:3V/15V;Iout:2.4mA;Fmax:- | Fitted | Integrated Circuit | SO-16 | 6 | 2445143 | 1727-1799-1-ND | 771-HEF4043BT653 |  | 7 | 3 | 4
1 | 648286 | U570 | 74HC4002PW,118 | Nexperia | 74HC4002PW,118 | Power Electronics Digital;Vdc min/max:2V/6V;Iout:25mA;Fmax:- | Fitted | Integrated Circuit | TSSOP14 (SOT402-1) | 6 | 3441850 | 1727-6600-1-ND | 771-HC4002PW118 |  | 7 | 2 | 5
1 | 644045 | U600 | MAX4073FAUT+T | Maxim Integrated Products | MAX4073FAUT+T | Res.:-;Fmax:- | Fitted | Analog Parts | SOT23-6 | 7 | 2515284 | MAX4073FAUT+TCT-ND | 700-MAX4073FAUT+T |  | 7 | 3 | 4
1 | 645975 | U610 | MAX40056TAUA+ | Maxim Integrated Products | MAX40056TAUA+ | Res.:-;Fmax:- | Fitted | Analog Parts | uMAX-8 | 7 | 3288156 | 175-MAX40056TAUA+-ND | 700-MAX40056TAUA+ |  | 7 | 3 | 4
1 | 648334 | U630 | TLV197QDGKRQ1 | Texas Instruments | TLV197QDGKRQ1 | Res.:-;Fmax:- | Fitted | Analog Parts | VSSOP-8(DGK) | 7 | --- | 296-TLV197QDGKRQ1CT-ND | 595-TLV197QDGKRQ1 |  | 7 | 3 | 4
2 | 377341 | X100, X102 | 973 582-101 | Hirschmann Test & Measurement | 973 582-101 | Board-to-Cable Socket (female);2x1;Mounting:THT;Orient:90° (right angle);Shielded:No | Fitted | Connector |  | 2 | 497332 |  | 845-973582101 | WARNING: Farnell has packages with 5 pieces | 14 | 0 | 14
2 | 377401 | X101, X103 | 973 582-100 | Hirschmann Test & Measurement | 973 582-100 | Board-to-Cable Socket (female);-x-;Mounting:THT;Orient:90° (right angle);Shielded:No | Fitted | Connector |  | 2 | 497344 |  | 845-973582100 |  | 14 | 0 | 14
1 | 659593 | X140 | 61301211121 | Wurth Elektronik | 61301211121 | Board-to-Board Header (male);12x1;Mounting:THT;Orient:0° (vertical);Shielded:No | Fitted | Connector | 2.54mm THT | 2 | 2356162 | 732-5323-ND | 710-61301211121 |  | 7 |  | 7
1 | 638630 | X150 | 61201021621 | Wurth Elektronik | 61201021621 | Board-to-Board/Cable Header (male);5x2;Mounting:THT;Orient:0° (vertical);Shielded:No | Fitted | Connector | THT | 2 | 1642019 | 732-2094-ND | 710-61201021621 |  | 7 | 12 | -5
318

## Assembly-Plan
Quantity | Designator | Placed? | Value | Manufacturer | Manufacturer Order Number | Part Type | Sheet
3 | C204, C411, C441 |  | 10nF | TDK Corporation | C1608X8R1H103K080AA | Capacitor | 3, 5
1 | C210 |  | 1mF | Kemet | ESY108M035AL4AA | Capacitor | 3
3 | C212, C701, C715 |  | 220uF | Panasonic | EEEFP1H221AV | Capacitor | 3, 8
10 | C213, C321, C323, C324, C404, C434, C700, C710, C711, C712 |  | 10uF | Murata Electronics | GRT31CR61H106ME01L | Capacitor | 3, 4, 5, 8
34 | C220, C300, C310, C320, C322, C400, C402, C410, C430, C432, C440, C500, C501, C503, C505, C510, C514, C520, C523, C526, C530, C533, C540, C562, C570, C600, C610, C630, C750, C751, C752, C811, C813, C814 |  | 100nF | AVX | 06035C104KAT2A | Capacitor | 3, 4, 5, 6, 7, 8, 9
5 | C221, C412, C442, C722, C723 |  | 1nF | Würth | 885012206083 | Capacitor | 3, 5, 8
6 | C301, C311, C405, C435, C506, C507 |  | 2.2uF | MuRata | GRM188R61E225KA12D | Capacitor | 4, 5, 6
Don't place | C511, C515 |  | 22pF | AVX | 06035A220K4T2A | Capacitor | 6
2 | D110, D111 |  | BAT54-05W | Infineon | BAT54-05W | Diode | 2
2 | D112, D320 |  | BAS3010A-03W | Infineon | BAS3010A-03W | Diode | 2, 4
3 | D200, D201, D202 |  | 12V | Nexperia | BZX84-C12,215 | Diode | 3
1 | D203 |  | 20V | Nexperia | BZX84-C20,215 | Diode | 3
1 | D204 |  | ATL431AQDBZR | Texas Instruments | ATL431AQDBZR | Integrated Circuit | 3
12 | D210, D550, D551, D552, D553, D741, D743, D745, D801, D803, D805, D807 |  | Red | Würth | 150060RS75000 | Diode | 3, 6, 8, 9
1 | D211 |  | SMDJ20A | Littelfuse | SMDJ20A | Diode | 3
13 | D321, D402, D404, D405, D411, D432, D434, D435, D441, D442, D443, D511, D515 |  | BAS70-04 | Infineon | BAS70-04 | Diode | 4, 5, 6
3 | D410, D433, D440 |  | 15V | Nexperia | BZX84-C15,215 | Diode | 5
1 | D730 |  | SMC5K40A-M3/I | Vishay | SMC5K40A-M3/I | Diode | 8
1 | D731 |  | PMEG6030ETPX | Nexperia | PMEG6030ETPX | Diode | 8
3 | D740, D742, D744 |  | BAT54-06W | Infineon | BAT54-06W | Diode | 8
1 | G300 |  | TLS805B1LDV | Infineon | TLS805B1LDV | Power Supply | 4
1 | G310 |  | TPS7B83-Q1 | Texas Instruments | TPS7B8333QDCYRQ1 | Power Supply | 4
1 | G320 |  | MCP16301T-E/CH | Microchip | MCP16301T-E/CH | Power Supply | 4
1 | JP110 |  | 61301221121 | Würth | 61301221121 | Connector | 2
2 | JP111, JP112 |  | 61301621121 | Würth | 61301621121 | Connector | 2
5 | JP120, JP122, JP123, JP124, JP128 |  | 61300311121 | Würth | 61300311121 | Connector | 2
9 | JP125, JP126, JP127, JP212, JP421, JP701, JP723, TP421, X720 |  | 61300211121 | Würth | 61300211121 | Connector | 2, 3, 5, 8
1 | JP710 |  | 61300421121 | Würth | 61300421121 | Connector | 8
1 | L320 |  | 22uH | Würth | 74404064220 | Inductor | 4
1 | L420 |  | 27uH | Würth | 7447709270 | Inductor | 5
1 | L421 |  | 15uH | Bourns | SRP6060FA-150M | Inductor | 5
13 | Q124, Q130, Q550, Q551, Q552, Q553, Q740, Q742, Q744, Q800, Q802, Q804, Q806 |  | BSS816NW | Infineon | BSS816NW | Transistor FET | 2, 6, 8, 9
2 | Q200, Q201 |  | IPD650P06NM | Infineon | IPD650P06NM | Transistor FET | 3
1 | Q202 |  | BSS84PH6327XTSA2 | Infineon | BSS84PH6327XTSA2 | Transistor FET | 3
7 | Q400, Q401, Q430, Q431, Q741, Q743, Q745 |  | BSZ100N06NS | Infineon | BSZ100N06NS | Transistor FET | 5, 8
4 | R103, R211, R420, R421 |  | 15mR | Ohmite | L4T12FR015FER | Resistor | 2, 3, 5
22 | R110, R111, R112, R130, R200, R202, R203, R205, R209, R220, R411, R441, R503, R504, R508, R512, R521, R528, R800, R802, R804, R806 |  | 47k | Vishay | CRCW060347K0FK | Resistor | 2, 3, 5, 6, 9
11 | R122, R123, R320, R505, R506, R507, R509, R513, R740, R742, R744 |  | 100k | Vishay | CRCW0603100KFK | Resistor | 2, 6, 8
8 | R124, R131, R322, R410, R440, R631, R633, R722 |  | 1.3k | Vishay | CRCW06031K30FK | Resistor | 2, 5, 7, 8
4 | R160, R524, R531, R611 |  | 10k | Bourns | 3361P-1-103GLF | Resistor | 2, 6, 7
6 | R170, R400, R401, R430, R431, R720 |  | 20R | Vishay | CRCW060320R0FK | Resistor | 2, 5, 8
2 | R204, R208 |  | 2MEG | Vishay | CRCW06032M00FK | Resistor | 3
6 | R206, R562, R632, R634, R811, R813 |  | 64.9k | Vishay | CRCW060364K9FK | Resistor | 3, 6, 7, 9
12 | R207, R210, R301, R321, R500, R522, R529, R721, R741, R743, R745, R814 |  | 17.8k | Vishay | CRCW060317K8FK | Resistor | 2, 3, 4, 6, 7, 8, 9
2 | R212, R701 |  | 300mR | Vishay | WSL2512R3000FEA | Resistor | 3, 8
22 | R221, R404, R405, R434, R501, R502, R510, R511, R514, R515, R520, R523, R525, R527, R530, R532, R561, R750, R751, R752, R810, R812 |  | 4.7k | Vishay | CRCW06034K70FK | Resistor | 2, 3, 4, 5, 6, 8, 9
13 | R302, R303, R402, R403, R435, R550, R551, R552, R553, R801, R803, R805, R807 |  | 2.2k | Vishay | CRCW06032K20FK | Resistor | 4, 5, 6, 9
1 | R526 |  | 10k | MuRata | NCU18XH103D60RB | NTC | 6
4 | S110, S560, S810, S812 |  | 1301.9314 | Schurter | 1301.9314 | Electro Mechanic | 2, 6, 9
5 | S200, S750, S751, S752, S814 |  | CL-SB-12A-01T | NIDEC COPAL. | CL-SB-12A-01T | Electro Mechanic | 3, 8, 9
6 | TP100, TP101, TP102, TP103, TP104, TP105 |  | 5011 | Keystone | 5011 | Connector | 2
18 | TP160, TP211, TP320, TP400, TP401, TP430, TP431, TP432, TP525, TP532, TP540, TP541, TP542, TP543, TP600, TP610, TP611, TP630 |  | S1751-46R | Harwin | S1751-46R | Connector | 2, 3, 4, 5, 6, 7
2 | U400, U430 |  | IRS2184SPBF | Infineon | IRS2184SPBF | Power Supply | 5
2 | U410, U440 |  | ICM7555IBAZ | Renesas | ICM7555IBAZ | Integrated Circuit | 5
2 | U500, U520 |  | LM339PWR | Texas Instruments | LM339PWR | Analog Parts | 6
1 | U501 |  | MCP6567-E/MS | Microchip | MCP6567-E/MS | Analog Parts | 6
1 | U540 |  | HEF4043BT,653 | Nexperia | HEF4043BT,653 | Integrated Circuit | 6
1 | U570 |  | 74HC4002PW,118 | Nexperia | 74HC4002PW,118 | Integrated Circuit | 6
1 | U600 |  | MAX4073FAUT+T | Maxim Integrated | MAX4073FAUT+T | Analog Parts | 7
1 | U610 |  | MAX40056TAUA+ | Maxim Integrated | MAX40056TAUA+ | Analog Parts | 7
1 | U630 |  | TLV197QDGKRQ1 | Texas Instruments | TLV197QDGKRQ1 | Analog Parts | 7
2 | X100, X102 |  | 973 582-101 | Hirschmann | 973 582-101 | Connector | 2
2 | X101, X103 |  | 973 582-100 | Hirschmann | 973 582-100 | Connector | 2
1 | X140 |  | 61301211121 | Würth | 61301211121 | Connector | 2
1 | X150 |  | 61201021621 | Würth | 61201021621 | Connector | 2

## Order1
Quantity | Designator | Value | Manufacturer | Manufacturer Order Number | Farnell Order Number | Digikey Order Number | Mouser Order Number | Edited? Original Part | Required Quantity | Available Quantity | Missing | Order QTY | Order at
3 | C204, C411, C441 | 10nF | TDK Corporation | C1608X8R1H103K080AA | 1844454 | 445-2504-2-ND | 810-C1608X8R1H103K |  | 21 | 13 | 8 | 15 | Mouser
1 | C210 | 1mF | Kemet | ESY108M035AL4AA | 2835188 | 399-6120-ND | 80-ESY108M035AL4AA |  | 7 | 4 | 3 | 4 | Mouser
3 | C212, C701, C715 | 220uF | Panasonic | EEEFP1H221AV | 3126774 |  | 661-EMZR500A221MHA0G | 865080657018; Mouser different again | 21 | 0 | 21 | 25 | Mouser
10 | C213, C321, C323, C324, C404, C434, C700, C710, C711, C712 | 10uF | Murata Electronics | GRT31CR61H106ME01L | 2672214 |  | 81-GRT31CR61H106ME1L | Taiyo Yuden UMK316BBJ106ML-T | 70 | 29 | 41 | 43 | Farnell
34 | C220, C300, C310, C320, C322, C400, C402, C410, C430, C432, C440, C500, C501, C503, C505, C510, C514, C520, C523, C526, C530, C533, C540, C562, C570, C600, C610, C630, C750, C751, C752, C811, C813, C814 | 100nF | AVX | 06035C104KAT2A | 2280883 | 478-5052-2-ND | 581-06035C104KAT2A |  | 238 | 120 | 118 | 130 | Farnell
5 | C221, C412, C442, C722, C723 | 1nF | Wurth Elektronik | 885012206083 | 2495178 | 732-8001-1-ND | 710-885012206083 |  | 35 | 30 | 5 | 10 | Farnell
6 | C301, C311, C405, C435, C506, C507 | 2.2uF | MuRata | GRM188R61E225KA12D | 1845734 | 490-10731-2-ND | 81-GRM188R61E225KA2D |  | 42 | 26 | 16 | 20 | Farnell
2 | D110, D111 | BAT54-05W | Infineon Technologies | BAT54-05W | 2787840 | BAT5405WH6327XTSA1TR-ND | 726-BAT5405WH6327 |  | 14 | 13 | 1 | 5 | Mouser
2 | D112, D320 | BAS3010A-03W | Infineon Technologies | BAS3010A-03W | 2432677 | BAS3010A03WE6327HTSA1TR-ND | 726-BAS3010A-03WE6 |  | 14 | 0 | 14 | 15 | Mouser
12 | D210, D550, D551, D552, D553, D741, D743, D745, D801, D803, D805, D807 | Red | Wurth Elektronik | 150060RS75000 | 2322071 | 732-4978-1-ND | 710-150060RS75000 |  | 84 | 52 | 32 | 35 | Mouser
1 | D211 | SMDJ20A | Littelfuse | SMDJ20A | 2777300 | SMDJ20ACT-ND | 576-SMDJ20A |  | 7 | 3 | 4 | 6 | Mouser
13 | D321, D402, D404, D405, D411, D432, D434, D435, D441, D442, D443, D511, D515 | BAS70-04 | Infineon Technologies | BAS70-04 | 1056501 | BAS7004E6327HTSA1TR-ND | 726-BAS7004E6327HTSA |  | 91 | 48 | 43 | 50 | Farnell
1 | D730 | SMC5K40A-M3/I | Littlefuse | 5.0SMDJ40A | 2777121 | SMC5K40A-M3/IGICT-ND | 576-5.0SMDJ40A | Vishay: SMC5K40A-M3/I | 7 | 4 | 3 | 5 | Mouser
1 | D731 | PMEG6030ETPX | Nexperia | PMEG6030ETPX | 2311228 | 1727-1348-1-ND | 771-PMEG6030ETPX |  | 7 | 5 | 2 | 3 | Farnell
1 | G300 | TLS805B1LDV | Infineon Technologies | TLS805B1LDV | 2780914 | TLS805B1LDVXUMA1TR-ND | 726-TLS805B1LDVXUMA1 |  | 7 | 0 | 7 | 10 | Farnell
1 | G310 | TPS7B83-Q1 | Texas Instruments | TPS7B8333QDCYRQ1 |  |  | 595-TPS7B8333QDCYRQ1 |  | 7 | 0 | 7 | 10 | Mouser
1 | G320 | MCP16301T-E/CH | Microchip Technology | MCP16301T-E/CH | 2809949 | MCP16301T-E/CHCT-ND | 579-MCP16301T-E/CH |  | 7 | 0 | 7 | 10 | Mouser
1 | L320 | 22uH | Wurth Elektronik | 74404064220 | 2431542 | 732-5554-1-ND | 710-74404064220 |  | 7 | 0 | 7 | 8 | Farnell
13 | Q124, Q130, Q550, Q551, Q552, Q553, Q740, Q742, Q744, Q800, Q802, Q804, Q806 | BSS816NW | Infineon Technologies | BSS816NW | 2617470 | BSS816NWH6327XTSA1CT-ND | 726-SP000917562 |  | 91 | 45 | 46 | 55 | Farnell
7 | Q400, Q401, Q430, Q431, Q741, Q743, Q745 | BSZ100N06NS | Infineon Technologies | BSZ100N06NS | 2709885 | BSZ100N06NSATMA1TR-ND | 726-BSZ100N06NSATMA1 | Alternative Part at farnell 2709918 | 49 | 31 | 18 | 30 | Farnell
4 | R103, R211, R420, R421 | 15mR | Ohmite | L4T12FR015FER | 3274221 | 541-2747-1-ND | 71-WSK1206R0150FEA18 | Alternative: WSK1206R0150FEA18 Digikey: 273-L4T12FR015FERCT-ND | 28 | 26 | 2 | 5 | Mouser
22 | R110, R111, R112, R130, R200, R202, R203, R205, R209, R220, R411, R441, R503, R504, R508, R512, R521, R528, R800, R802, R804, R806 | 47k | Vishay | CRCW060347K0FK | 2447376 | 541-47.0KHCT-ND | 71-CRCW060347K0FKEAH | Multicomp resistor at farnell | 154 | 70 | 84 | 300 | Farnell
11 | R122, R123, R320, R505, R506, R507, R509, R513, R740, R742, R744 | 100k | Vishay | CRCW0603100KFK | 2447226 |  | 603-AC0603FR-07100KL | Just mouser: 71-CRCW0603100KFKEAC Multicomp resistor at farnell | 77 | 46 | 31 | 200 | Farnell
8 | R124, R131, R322, R410, R440, R631, R633, R722 | 1.3k | Vishay | CRCW06031K30FK | 2447277 |  | 71-CRCW06031K30FKEAC | Multicomp resistor at farnell | 56 | 34 | 22 | 150 | Farnell
4 | R160, R524, R531, R611 | 10k | Bourns | 3361P-1-103GLF | 1696060 | 3361P-103GLFCT-ND | 652-3361P-1-103GLF | Multicomp resistor at farnell | 28 | 16 | 12 | 15 | Farnell
6 | R170, R400, R401, R430, R431, R720 | 20R | Vishay | CRCW060320R0FK | 2447295 |  | 71-CRCW060320R0FKEAH | Multicomp resistor at farnell | 42 | 25 | 17 | 150 | Farnell
2 | R204, R208 | 2MEG | Vishay | CRCW06032M00FK | 2447325 |  | 71-CRCW06032M00FKEAC | NCP18XH103F03RB Multicomp resistor at farnell | 14 | 11 | 3 | 100 | Farnell
6 | R206, R562, R632, R634, R811, R813 | 64.9k | Vishay | CRCW060364K9FK | 2447417 |  | 71-CRCW060364K9FKEB | Multicomp resistor at farnell | 42 | 23 | 19 | 150 | Farnell
12 | R207, R210, R301, R321, R500, R522, R529, R721, R741, R743, R745, R814 | 17.8k | Vishay | CRCW060317K8FK | 2447265 |  | 71-CRCW0603-17.8K-E3 | Just mouser Multicomp resistor at farnell | 84 | 52 | 32 | 200 | Farnell
2 | R212, R701 | 300mR | Vishay | WSL2512R3000FEA | 3497061 | WSLG-.30CT-ND | 71-WSL2512R3000FEA | Farnell: 1107412 | 14 | 0 | 14 | 20 | Farnell
22 | R221, R404, R405, R434, R501, R502, R510, R511, R514, R515, R520, R523, R525, R527, R530, R532, R561, R750, R751, R752, R810, R812 | 4.7k | Vishay | CRCW06034K70FK | 2447385 |  | 71-CRCW06034K70FKEC | Just mouser: 71-CRCW06034K70FKEB Multicomp resistor at farnell | 154 | 84 | 70 | 300 | Farnell
13 | R302, R303, R402, R403, R435, R550, R551, R552, R553, R801, R803, R805, R807 | 2.2k | Vishay | CRCW06032K20FK | 2447320 |  | 603-RC0603FR-072K2L | Just mouser Multicomp resistor at farnell | 91 | 40 | 51 | 200 | Farnell
4 | S110, S560, S810, S812 | 1301.9314 | Schurter | 1301.9314 | 1217763 | 1301.9314-ND | 693-1301.9314 |  | 28 | 22 | 6 | 10 | Farnell
5 | S200, S750, S751, S752, S814 | CL-SB-12A-01T | NIDEC COPAL ELECTRONICS, Inc. | CL-SB-12A-01T | 2854744 | 563-1314-1-ND | 229-CL-SB-12A-01T |  | 35 | 32 | 3 | 5 | Farnell
6 | TP100, TP101, TP102, TP103, TP104, TP105 | 5011 | Keystone Electronics Corp. | 5011 | 2431148 | 36-5011-ND | 534-5011 |  | 42 | 36 | 6 | 8 | Mouser
2 | U400, U430 | IRS2184SPBF | Infineon Technologies | IRS2184SPBF | 1271819 | IRS2184SPBF-ND | 942-IRS2184SPBF |  | 14 | 12 | 2 | 0 | Don't order
2 | U410, U440 | ICM7555IBAZ | Renesas | ICM7555IBAZ | 3404563 | ICM7555IBAZ-TCT-ND | 968-ICM7555IBAZ | Farnell: 9663754 | 14 | 6 | 8 | 10 | Mouser
2 | U500, U520 | LM339PWR | Texas Instruments | LM339PWR | 1750191 | 296-6607-2-ND | 595-LM339PWRG3 | Farnell: 2436009 Mouser: 595-LM339PWR | 14 | 5 | 9 | 12 | Farnell
1 | U501 | MCP6567-E/MS | Microchip Technology | MCP6567-E/MS | 1834862 | MCP6567-E/MS-ND | 579-MCP6567-E/MS |  | 7 | 2 | 5 | 7 | Farnell
1 | U540 | HEF4043BT,653 | Nexperia | HEF4043BT,653 | 2445143 | 1727-1799-1-ND | 771-HEF4043BT653 |  | 7 | 3 | 4 | 6 | Farnell
1 | U570 | 74HC4002PW,118 | Nexperia | 74HC4002PW,118 | 3441850 | 1727-6600-1-ND | 771-HC4002PW118 |  | 7 | 2 | 5 | 7 | Farnell
1 | U600 | MAX4073FAUT+T | Maxim Integrated Products | MAX4073FAUT+T | 2515284 | MAX4073FAUT+TCT-ND | 700-MAX4073FAUT+T |  | 7 | 3 | 4 | 6 | Farnell
1 | U610 | MAX40056TAUA+ | Maxim Integrated Products | MAX40056TAUA+ | 3288156 | 175-MAX40056TAUA+-ND | 700-MAX40056TAUA+ |  | 7 | 3 | 4 | 6 | Farnell
1 | U630 | TLV197QDGKRQ1 | Texas Instruments | TLV197QDGKRQ1 | --- | 296-TLV197QDGKRQ1CT-ND | 595-TLV197QDGKRQ1 |  | 7 | 3 | 4 | 6 | Mouser
2 | X100, X102 | 973 582-101 | Hirschmann Test & Measurement | 973 582-101 | 497332 |  | 845-973582101 | WARNING: Farnell has packages with 5 pieces | 14 | 0 | 14 | 3 | Farnell
2 | X101, X103 | 973 582-100 | Hirschmann Test & Measurement | 973 582-100 | 497344 |  | 845-973582100 |  | 14 | 0 | 14 | 3 | Farnell
|  |  | Multicomp | MC-2228DG | 2834674 |  |  |  | 200 | 0 | 200 | 200 | Farnell

## FarnellOrder1
Value | Farnell Order Number | Order QTY | Ordered | Value | Farnell Order Number | Order QTY
10uF | 2672214 | 43 | 50 | Ribbon-Cable | 2628362 | 2
100nF | 2280883 | 130 | 130 | IDC-Connector | 2215232 | 30
1nF | 2495178 | 10 | 10 | IDC-Header | 2215304 | 30
2.2uF | 1845734 | 20 | 20 | Spacer M3 | 1466792 | 35
BAS70-04 | 1056501 | 50 | 50 | Screws M3 (50 per bag) | 2444343 | 1
PMEG6030ETPX | 2311228 | 3 | 5
TLS805B1LDV | 2780914 | 10 | 10
22uH | 2431542 | 8 | 8
BSS816NW | 2617470 | 55 | 55
BSZ100N06NS | 2709885 | 30 | 30
47k | 2447376 | 300 | 300
100k | 2447226 | 200 | 200
1.3k | 2447277 | 150 | 150
10k | 1696060 | 15 | 15
20R | 2447295 | 150 | 150
2MEG | 2447325 | 100 | 100
64.9k | 2447417 | 150 | 150
17.8k | 2447265 | 200 | 200
300mR | 3497061 | 20 | 20
4.7k | 2447385 | 300 | 300
2.2k | 2447320 | 200 | 200
1301.9314 | 1217763 | 10 | 10
CL-SB-12A-01T | 2854744 | 5 | 10
LM339PWR | 1750191 | 12 | 15
MCP6567-E/MS | 1834862 | 7 | 7
HEF4043BT,653 | 2445143 | 6 | 10
74HC4002PW,118 | 3441850 | 7 | 7
MAX4073FAUT+T | 2515284 | 6 | 6
MAX40056TAUA+ | 3288156 | 6 | 6
973 582-101 | 497332 | 3 | 3
973 582-100 | 497344 | 3 | 3
Jumper | 2834674 | 200 | 200

## MouserOrder1
Value | Mouser Order Number | Order QTY
10nF | 810-C1608X8R1H103K | 15
1mF | 80-ESY108M035AL4AA | 4
220uF | 661-EMZR500A221MHA0G | 25
BAT54-05W | 726-BAT5405WH6327 | 5
BAS3010A-03W | 726-BAS3010A-03WE6 | 15
Red | 710-150060RS75000 | 35
SMDJ20A | 576-SMDJ20A | 6
SMC5K40A-M3/I | 576-5.0SMDJ40A | 5
TPS7B83-Q1 | 595-TPS7B8333QDCYRQ1 | 10
MCP16301T-E/CH | 579-MCP16301T-E/CH | 10
15mR | 71-WSK1206R0150FEA18 | 5
5011 | 534-5011 | 8
ICM7555IBAZ | 968-ICM7555IBAZ | 10
TLV197QDGKRQ1 | 595-TLV197QDGKRQ1 | 6